## Dist de probabilidades
| Factor Bias | CoV | Tipo de Distribucion | Fuente
Resistencia del hormigón a compresión (fc) | 1.21 | 0.079 | Normal |  | ACI
Tensión de fluencia de las armaduras (fy) | 1.145 | 0.05 | Normal |  | ACI
Ancho de la viga (b_w) | 1.01 | 0.04 | Normal |  | ACI
Altura de la viga (h) | 1 | 0,1/u | Normal |  | JCSS pt3
Altura útil de la viga (d) | 0.99 | 0.04 | Normal |  | ACI
Área de acero de las armaduras longitudinales (As) | 1 | 0.02 | Normal |  | JCSS pt3
Cargas muertas (D) | 1.05 | 0.1 | Normal |  | ACI
Cargas vivas (L) | 1 | 0.18 | Gumbell |  | ACI
Incertidumbres del modelo resistente (theta_r) | 1.2 | 0.15 | LogNormal |  | JCSS pt3
Incertidumbres del modelo solicitante (theta_s) | 1 | 0.1 | LogNormal |  | JCSS pt3
Note on A3: [Threaded comment] Your version of Excel allows you to read this threaded comment; however, any edits to it will get removed if the file is opened in a newer version of Excel. Learn more: https://go.microsoft.com/fwlink/?linkid=870924 Comment: aprox para hormigon 280
Note on B3: [Threaded comment] Your version of Excel allows you to read this threaded comment; however, any edits to it will get removed if the file is opened in a newer version of Excel. Learn more: https://go.microsoft.com/fwlink/?linkid=870924 Comment: valores cercanos a los usados en la tesis de Santiago (2019)
Note on E3: [Threaded comment] Your version of Excel allows you to read this threaded comment; however, any edits to it will get removed if the file is opened in a newer version of Excel. Learn more: https://go.microsoft.com/fwlink/?linkid=870924 Comment: 4000 psi=280 kg/cm2
Note on B6: [Threaded comment] Your version of Excel allows you to read this threaded comment; however, any edits to it will get removed if the file is opened in a newer version of Excel. Learn more: https://go.microsoft.com/fwlink/?linkid=870924 Comment: es el menor valor que nos permite la JCSS
Note on C6: [Threaded comment] Your version of Excel allows you to read this threaded comment; however, any edits to it will get removed if the file is opened in a newer version of Excel. Learn more: https://go.microsoft.com/fwlink/?linkid=870924 Comment: la mayor variación que nos permite
Note on D10: [Threaded comment] Your version of Excel allows you to read this threaded comment; however, any edits to it will get removed if the file is opened in a newer version of Excel. Learn more: https://go.microsoft.com/fwlink/?linkid=870924 Comment: la aci quita los datos del trabajo de ellingwood y ahí dice que es gumbel

## geometria de vigas
fc | 240
fy | 4200
| base | altura | Asmin | Rn | p | Asreq | phi1 (mm) | n1 | sep | phi2(mm) | n2 | sep | As | d | ρ | d (%) | % fc | fc | Momento resistente | porcion L/D | Aumento | Momento muerto | Momento vivo
| 20 | 60 | 3.4993 | 37.9645 | 0.010086 | 10.1335 | 16 | 4 | 2.6667 | 16 | 2 | 11.2 | 12.0637 | 50.2333 | 1.201% | 0.83722 | 1 | 240 | 1724386.9676 | 0.3 | 1 | 1026420.8141 | 307926.2442
| 20 | 60 | 3.4993 | 32.1932 | 0.0083896 | 8.8426 | 16 | 4 | 2.6667 | 16 | 1 | 12.8 | 10.0531 | 52.7 | 0.9538% | 0.87833 | 1 | 240 | 1609376.3661 | 0.3 | 1 | 1026420.8141 | 307926.2442
| 20 | 60 | 3.4993 | 33.9852 | 0.0089087 | 8.7305 | 16 | 3 | 4.8 | 16 | 2 | 11.2 | 10.0531 | 49 | 1.026% | 0.81667 | 1 | 240 | 1468773.7586 | 0.3 | 1 | 1026420.8141 | 307926.2442
| 20 | 60 | 3.4993 | 23.8132 | 0.0060461 | 6.2598 | 12 | 4 | 3.2 | 12 | 2 | 12 | 6.7858 | 51.7667 | 0.6554% | 0.86278 | 1 | 240 | 1148660.1853 | 0.3 | 1 | 1026420.8141 | 307926.2442
| 20 | 60 | 3.4993 | 37.4621 | 0.0099358 | 10.1809 | 16 | 4 | 2.6667 | 16 | 2 | 11.2 | 12.0637 | 51.2333 | 1.177% | 0.85389 | 1 | 240 | 1769987.8133 | 0.3 | 1 | 1026420.8141 | 307926.2442

## bias y CoV para matlab
Modelo resistente | Modelo solicitante | carga muerta | carga viva | fc | fy | b | d | As
1.2 | 1 | 1.05 | 1 | 1.21 | 1.145 | 1.01 | 1 | 1
0.15 | 0.1 | 0.1 | 0.25 | 0.079 | 0.05 | 0.04 | 1e-05 | 0.02

## Datos vigas para matlab
Modelo Resistente | Modelo Solicitante | Momento muerto | Momento vivo | Resistencia del hormigon (kg/cm2) | Tensión de fluencia acero (kg/cm2) | Ancho (cm) | Canto útil (cm) | Area de acero (cm2)
R | S | D | L | fc | fy | b | d | As
1 | 1 | 1026420.8141 | 307926.2442 | 240 | 4200 | 20 | 50.2333 | 12.0637
1 | 1 | 1026420.8141 | 307926.2442 | 240 | 4201 | 20 | 52.7 | 10.0531
1 | 1 | 1026420.8141 | 307926.2442 | 240 | 4202 | 20 | 49 | 10.0531
1 | 1 | 1026420.8141 | 307926.2442 | 240 | 4203 | 20 | 51.7667 | 6.7858
1 | 1 | 1026420.8141 | 307926.2442 | 240 | 4204 | 20 | 51.2333 | 12.0637