## Dist de probabilidades
| Factor Bias | CoV | Tipo de Distribucion | Fuente
Resistencia del hormigón a compresión (fc) | 1.21 | 0.079 | Normal |  | ACI
Tensión de fluencia de las armaduras (fy) | 1.145 | 0.05 | Normal |  | ACI
Ancho de la viga (b_w) | 1.01 | 0.04 | Normal |  | ACI
Altura de la viga (h) | 1 | 0,1/u | Normal |  | JCSS pt3
Altura útil de la viga (d) | 0.99 | 0.04 | Normal |  | ACI
Área de acero de las armaduras longitudinales (As) | 1 | 0.02 | Normal |  | JCSS pt3
Cargas muertas (D) | 1.05 | 0.1 | Normal |  | ACI
Cargas vivas (L) | 1 | 0.18 | Gumbell |  | ACI
Incertidumbres del modelo resistente (theta_r) | 1.2 | 0.15 | LogNormal |  | JCSS pt3
Incertidumbres del modelo solicitante (theta_s) | 1 | 0.1 | LogNormal |  | JCSS pt3
Note on A3: [Threaded comment] Your version of Excel allows you to read this threaded comment; however, any edits to it will get removed if the file is opened in a newer version of Excel. Learn more: https://go.microsoft.com/fwlink/?linkid=870924 Comment: aprox para hormigon 280
Note on B3: [Threaded comment] Your version of Excel allows you to read this threaded comment; however, any edits to it will get removed if the file is opened in a newer version of Excel. Learn more: https://go.microsoft.com/fwlink/?linkid=870924 Comment: valores cercanos a los usados en la tesis de Santiago (2019)
Note on E3: [Threaded comment] Your version of Excel allows you to read this threaded comment; however, any edits to it will get removed if the file is opened in a newer version of Excel. Learn more: https://go.microsoft.com/fwlink/?linkid=870924 Comment: 4000 psi=280 kg/cm2
Note on B6: [Threaded comment] Your version of Excel allows you to read this threaded comment; however, any edits to it will get removed if the file is opened in a newer version of Excel. Learn more: https://go.microsoft.com/fwlink/?linkid=870924 Comment: es el menor valor que nos permite la JCSS
Note on C6: [Threaded comment] Your version of Excel allows you to read this threaded comment; however, any edits to it will get removed if the file is opened in a newer version of Excel. Learn more: https://go.microsoft.com/fwlink/?linkid=870924 Comment: la mayor variación que nos permite
Note on D10: [Threaded comment] Your version of Excel allows you to read this threaded comment; however, any edits to it will get removed if the file is opened in a newer version of Excel. Learn more: https://go.microsoft.com/fwlink/?linkid=870924 Comment: la aci quita los datos del trabajo de ellingwood y ahí dice que es gumbel

## geometria de vigas
fc | 240
fy | 4200
| base | altura | ρ | As | d | Momento resistente | porcion L/D | Aumento | Momento muerto | Momento vivo | L/D
| 20 | 70 | 0.7% | 9.8 | 63 | 1960063.4118 | 0.25 | 1 | 1225039.6324 | 306259.9081 | 0.25
| 20 | 70 | 0.7% | 9.8 | 63 | 1960063.4118 | 0.25 | 1.25 | 1225039.6324 | 382824.8851 | 0.3125
| 20 | 70 | 0.7% | 9.8 | 63 | 1960063.4118 | 0.25 | 1.5 | 1225039.6324 | 459389.8621 | 0.375
| 20 | 70 | 0.7% | 9.8 | 63 | 1960063.4118 | 0.25 | 1.75 | 1225039.6324 | 535954.8392 | 0.4375
| 20 | 70 | 0.7% | 9.8 | 63 | 1960063.4118 | 0.25 | 2 | 1225039.6324 | 612519.8162 | 0.5
| 20 | 70 | 0.7% | 9.8 | 63 | 1960063.4118 | 0.25 | 2.25 | 1225039.6324 | 689084.7932 | 0.5625
| 20 | 70 | 0.7% | 9.8 | 63 | 1960063.4118 | 0.25 | 2.5 | 1225039.6324 | 765649.7702 | 0.625
| 20 | 70 | 0.7% | 9.8 | 63 | 1960063.4118 | 0.25 | 2.75 | 1225039.6324 | 842214.7472 | 0.6875
| 20 | 70 | 0.7% | 9.8 | 63 | 1960063.4118 | 0.25 | 3 | 1225039.6324 | 918779.7243 | 0.75
| 20 | 70 | 0.7% | 9.8 | 63 | 1960063.4118 | 0.25 | 3.25 | 1225039.6324 | 995344.7013 | 0.8125
| 20 | 70 | 0.7% | 9.8 | 63 | 1960063.4118 | 0.25 | 3.5 | 1225039.6324 | 1071909.6783 | 0.875
| 20 | 70 | 0.7% | 9.8 | 63 | 1960063.4118 | 0.25 | 3.75 | 1225039.6324 | 1148474.6553 | 0.9375
| 20 | 70 | 0.7% | 9.8 | 63 | 1960063.4118 | 0.25 | 4 | 1225039.6324 | 1225039.6324 | 1
| 20 | 70 | 0.7% | 9.8 | 63 | 1960063.4118 | 0.25 | 4.25 | 1225039.6324 | 1301604.6094 | 1.0625
| 20 | 70 | 0.7% | 9.8 | 63 | 1960063.4118 | 0.25 | 4.5 | 1225039.6324 | 1378169.5864 | 1.125
| 20 | 70 | 0.7% | 9.8 | 63 | 1960063.4118 | 0.25 | 4.75 | 1225039.6324 | 1454734.5634 | 1.1875
| 20 | 70 | 0.7% | 9.8 | 63 | 1960063.4118 | 0.25 | 5 | 1225039.6324 | 1531299.5404 | 1.25
| 20 | 70 | 0.7% | 9.8 | 63 | 1960063.4118 | 0.25 | 5.25 | 1225039.6324 | 1607864.5175 | 1.3125
| 20 | 70 | 0.7% | 9.8 | 63 | 1960063.4118 | 0.25 | 5.5 | 1225039.6324 | 1684429.4945 | 1.375
| 20 | 70 | 0.7% | 9.8 | 63 | 1960063.4118 | 0.25 | 5.75 | 1225039.6324 | 1760994.4715 | 1.4375
| 20 | 70 | 0.7% | 9.8 | 63 | 1960063.4118 | 0.25 | 6 | 1225039.6324 | 1837559.4485 | 1.5
| 20 | 70 | 0.7% | 9.8 | 63 | 1960063.4118 | 0.25 | 6.25 | 1225039.6324 | 1914124.4256 | 1.5625
| 20 | 70 | 0.7% | 9.8 | 63 | 1960063.4118 | 0.25 | 6.5 | 1225039.6324 | 1990689.4026 | 1.625
| 20 | 70 | 0.7% | 9.8 | 63 | 1960063.4118 | 0.25 | 6.75 | 1225039.6324 | 2067254.3796 | 1.6875
| 20 | 70 | 0.7% | 9.8 | 63 | 1960063.4118 | 0.25 | 7 | 1225039.6324 | 2143819.3566 | 1.75
| 20 | 70 | 0.9% | 12.6 | 63 | 2382800.8235 | 0.25 | 1 | 1489250.5147 | 372312.6287 | 0.25
| 20 | 70 | 0.9% | 12.6 | 63 | 2382800.8235 | 0.25 | 1.25 | 1489250.5147 | 465390.7858 | 0.3125
| 20 | 70 | 0.9% | 12.6 | 63 | 2382800.8235 | 0.25 | 1.5 | 1489250.5147 | 558468.943 | 0.375
| 20 | 70 | 0.9% | 12.6 | 63 | 2382800.8235 | 0.25 | 1.75 | 1489250.5147 | 651547.1002 | 0.4375
| 20 | 70 | 0.9% | 12.6 | 63 | 2382800.8235 | 0.25 | 2 | 1489250.5147 | 744625.2574 | 0.5
| 20 | 70 | 0.9% | 12.6 | 63 | 2382800.8235 | 0.25 | 2.25 | 1489250.5147 | 837703.4145 | 0.5625
| 20 | 70 | 0.9% | 12.6 | 63 | 2382800.8235 | 0.25 | 2.5 | 1489250.5147 | 930781.5717 | 0.625
| 20 | 70 | 0.9% | 12.6 | 63 | 2382800.8235 | 0.25 | 2.75 | 1489250.5147 | 1023859.7289 | 0.6875
| 20 | 70 | 0.9% | 12.6 | 63 | 2382800.8235 | 0.25 | 3 | 1489250.5147 | 1116937.886 | 0.75
| 20 | 70 | 0.9% | 12.6 | 63 | 2382800.8235 | 0.25 | 3.25 | 1489250.5147 | 1210016.0432 | 0.8125
| 20 | 70 | 0.9% | 12.6 | 63 | 2382800.8235 | 0.25 | 3.5 | 1489250.5147 | 1303094.2004 | 0.875
| 20 | 70 | 0.9% | 12.6 | 63 | 2382800.8235 | 0.25 | 3.75 | 1489250.5147 | 1396172.3575 | 0.9375
| 20 | 70 | 0.9% | 12.6 | 63 | 2382800.8235 | 0.25 | 4 | 1489250.5147 | 1489250.5147 | 1
| 20 | 70 | 0.9% | 12.6 | 63 | 2382800.8235 | 0.25 | 4.25 | 1489250.5147 | 1582328.6719 | 1.0625
| 20 | 70 | 0.9% | 12.6 | 63 | 2382800.8235 | 0.25 | 4.5 | 1489250.5147 | 1675406.829 | 1.125
| 20 | 70 | 0.9% | 12.6 | 63 | 2382800.8235 | 0.25 | 4.75 | 1489250.5147 | 1768484.9862 | 1.1875
| 20 | 70 | 0.9% | 12.6 | 63 | 2382800.8235 | 0.25 | 5 | 1489250.5147 | 1861563.1434 | 1.25
| 20 | 70 | 0.9% | 12.6 | 63 | 2382800.8235 | 0.25 | 5.25 | 1489250.5147 | 1954641.3006 | 1.3125
| 20 | 70 | 0.9% | 12.6 | 63 | 2382800.8235 | 0.25 | 5.5 | 1489250.5147 | 2047719.4577 | 1.375
| 20 | 70 | 0.9% | 12.6 | 63 | 2382800.8235 | 0.25 | 5.75 | 1489250.5147 | 2140797.6149 | 1.4375
| 20 | 70 | 0.9% | 12.6 | 63 | 2382800.8235 | 0.25 | 6 | 1489250.5147 | 2233875.7721 | 1.5
| 20 | 70 | 0.9% | 12.6 | 63 | 2382800.8235 | 0.25 | 6.25 | 1489250.5147 | 2326953.9292 | 1.5625
| 20 | 70 | 0.9% | 12.6 | 63 | 2382800.8235 | 0.25 | 6.5 | 1489250.5147 | 2420032.0864 | 1.625
| 20 | 70 | 0.9% | 12.6 | 63 | 2382800.8235 | 0.25 | 6.75 | 1489250.5147 | 2513110.2436 | 1.6875
| 20 | 70 | 0.9% | 12.6 | 63 | 2382800.8235 | 0.25 | 7 | 1489250.5147 | 2606188.4007 | 1.75
| 20 | 70 | 1.1% | 15.4 | 63 | 2744524.5882 | 0.25 | 1 | 1715327.8676 | 428831.9669 | 0.25
| 20 | 70 | 1.1% | 15.4 | 63 | 2744524.5882 | 0.25 | 1.25 | 1715327.8676 | 536039.9586 | 0.3125
| 20 | 70 | 1.1% | 15.4 | 63 | 2744524.5882 | 0.25 | 1.5 | 1715327.8676 | 643247.9504 | 0.375
| 20 | 70 | 1.1% | 15.4 | 63 | 2744524.5882 | 0.25 | 1.75 | 1715327.8676 | 750455.9421 | 0.4375
| 20 | 70 | 1.1% | 15.4 | 63 | 2744524.5882 | 0.25 | 2 | 1715327.8676 | 857663.9338 | 0.5
| 20 | 70 | 1.1% | 15.4 | 63 | 2744524.5882 | 0.25 | 2.25 | 1715327.8676 | 964871.9256 | 0.5625
| 20 | 70 | 1.1% | 15.4 | 63 | 2744524.5882 | 0.25 | 2.5 | 1715327.8676 | 1072079.9173 | 0.625
| 20 | 70 | 1.1% | 15.4 | 63 | 2744524.5882 | 0.25 | 2.75 | 1715327.8676 | 1179287.909 | 0.6875
| 20 | 70 | 1.1% | 15.4 | 63 | 2744524.5882 | 0.25 | 3 | 1715327.8676 | 1286495.9007 | 0.75
| 20 | 70 | 1.1% | 15.4 | 63 | 2744524.5882 | 0.25 | 3.25 | 1715327.8676 | 1393703.8925 | 0.8125
| 20 | 70 | 1.1% | 15.4 | 63 | 2744524.5882 | 0.25 | 3.5 | 1715327.8676 | 1500911.8842 | 0.875
| 20 | 70 | 1.1% | 15.4 | 63 | 2744524.5882 | 0.25 | 3.75 | 1715327.8676 | 1608119.8759 | 0.9375
| 20 | 70 | 1.1% | 15.4 | 63 | 2744524.5882 | 0.25 | 4 | 1715327.8676 | 1715327.8676 | 1
| 20 | 70 | 1.1% | 15.4 | 63 | 2744524.5882 | 0.25 | 4.25 | 1715327.8676 | 1822535.8594 | 1.0625
| 20 | 70 | 1.1% | 15.4 | 63 | 2744524.5882 | 0.25 | 4.5 | 1715327.8676 | 1929743.8511 | 1.125
| 20 | 70 | 1.1% | 15.4 | 63 | 2744524.5882 | 0.25 | 4.75 | 1715327.8676 | 2036951.8428 | 1.1875
| 20 | 70 | 1.1% | 15.4 | 63 | 2744524.5882 | 0.25 | 5 | 1715327.8676 | 2144159.8346 | 1.25
| 20 | 70 | 1.1% | 15.4 | 63 | 2744524.5882 | 0.25 | 5.25 | 1715327.8676 | 2251367.8263 | 1.3125
| 20 | 70 | 1.1% | 15.4 | 63 | 2744524.5882 | 0.25 | 5.5 | 1715327.8676 | 2358575.818 | 1.375
| 20 | 70 | 1.1% | 15.4 | 63 | 2744524.5882 | 0.25 | 5.75 | 1715327.8676 | 2465783.8097 | 1.4375
| 20 | 70 | 1.1% | 15.4 | 63 | 2744524.5882 | 0.25 | 6 | 1715327.8676 | 2572991.8015 | 1.5
| 20 | 70 | 1.1% | 15.4 | 63 | 2744524.5882 | 0.25 | 6.25 | 1715327.8676 | 2680199.7932 | 1.5625
| 20 | 70 | 1.1% | 15.4 | 63 | 2744524.5882 | 0.25 | 6.5 | 1715327.8676 | 2787407.7849 | 1.625
| 20 | 70 | 1.1% | 15.4 | 63 | 2744524.5882 | 0.25 | 6.75 | 1715327.8676 | 2894615.7767 | 1.6875
| 20 | 70 | 1.1% | 15.4 | 63 | 2744524.5882 | 0.25 | 7 | 1715327.8676 | 3001823.7684 | 1.75
| 20 | 70 | 1.3% | 18.2 | 63 | 3045234.7059 | 0.25 | 1 | 1903271.6912 | 475817.9228 | 0.25
| 20 | 70 | 1.3% | 18.2 | 63 | 3045234.7059 | 0.25 | 1.25 | 1903271.6912 | 594772.4035 | 0.3125
| 20 | 70 | 1.3% | 18.2 | 63 | 3045234.7059 | 0.25 | 1.5 | 1903271.6912 | 713726.8842 | 0.375
| 20 | 70 | 1.3% | 18.2 | 63 | 3045234.7059 | 0.25 | 1.75 | 1903271.6912 | 832681.3649 | 0.4375
| 20 | 70 | 1.3% | 18.2 | 63 | 3045234.7059 | 0.25 | 2 | 1903271.6912 | 951635.8456 | 0.5
| 20 | 70 | 1.3% | 18.2 | 63 | 3045234.7059 | 0.25 | 2.25 | 1903271.6912 | 1070590.3263 | 0.5625
| 20 | 70 | 1.3% | 18.2 | 63 | 3045234.7059 | 0.25 | 2.5 | 1903271.6912 | 1189544.807 | 0.625
| 20 | 70 | 1.3% | 18.2 | 63 | 3045234.7059 | 0.25 | 2.75 | 1903271.6912 | 1308499.2877 | 0.6875
| 20 | 70 | 1.3% | 18.2 | 63 | 3045234.7059 | 0.25 | 3 | 1903271.6912 | 1427453.7684 | 0.75
| 20 | 70 | 1.3% | 18.2 | 63 | 3045234.7059 | 0.25 | 3.25 | 1903271.6912 | 1546408.2491 | 0.8125
| 20 | 70 | 1.3% | 18.2 | 63 | 3045234.7059 | 0.25 | 3.5 | 1903271.6912 | 1665362.7298 | 0.875
| 20 | 70 | 1.3% | 18.2 | 63 | 3045234.7059 | 0.25 | 3.75 | 1903271.6912 | 1784317.2105 | 0.9375
| 20 | 70 | 1.3% | 18.2 | 63 | 3045234.7059 | 0.25 | 4 | 1903271.6912 | 1903271.6912 | 1
| 20 | 70 | 1.3% | 18.2 | 63 | 3045234.7059 | 0.25 | 4.25 | 1903271.6912 | 2022226.1719 | 1.0625
| 20 | 70 | 1.3% | 18.2 | 63 | 3045234.7059 | 0.25 | 4.5 | 1903271.6912 | 2141180.6526 | 1.125
| 20 | 70 | 1.3% | 18.2 | 63 | 3045234.7059 | 0.25 | 4.75 | 1903271.6912 | 2260135.1333 | 1.1875
| 20 | 70 | 1.3% | 18.2 | 63 | 3045234.7059 | 0.25 | 5 | 1903271.6912 | 2379089.614 | 1.25
| 20 | 70 | 1.3% | 18.2 | 63 | 3045234.7059 | 0.25 | 5.25 | 1903271.6912 | 2498044.0947 | 1.3125
| 20 | 70 | 1.3% | 18.2 | 63 | 3045234.7059 | 0.25 | 5.5 | 1903271.6912 | 2616998.5754 | 1.375
| 20 | 70 | 1.3% | 18.2 | 63 | 3045234.7059 | 0.25 | 5.75 | 1903271.6912 | 2735953.0561 | 1.4375
| 20 | 70 | 1.3% | 18.2 | 63 | 3045234.7059 | 0.25 | 6 | 1903271.6912 | 2854907.5368 | 1.5
| 20 | 70 | 1.3% | 18.2 | 63 | 3045234.7059 | 0.25 | 6.25 | 1903271.6912 | 2973862.0175 | 1.5625
| 20 | 70 | 1.3% | 18.2 | 63 | 3045234.7059 | 0.25 | 6.5 | 1903271.6912 | 3092816.4982 | 1.625
| 20 | 70 | 1.3% | 18.2 | 63 | 3045234.7059 | 0.25 | 6.75 | 1903271.6912 | 3211770.9789 | 1.6875
| 20 | 70 | 1.3% | 18.2 | 63 | 3045234.7059 | 0.25 | 7 | 1903271.6912 | 3330725.4596 | 1.75

## bias y CoV para matlab
Modelo resistente | Modelo solicitante | carga muerta | carga viva | fc | fy | b | d | As
1.2 | 1 | 1.05 | 1 | 1.21 | 1.145 | 1.01 | 0.99 | 1
0.15 | 0.1 | 0.1 | 0.25 | 0.079 | 0.05 | 0.04 | 0.04 | 0.02

## Datos vigas para matlab
Modelo Resistente | Modelo Solicitante | Momento muerto | Momento vivo | Resistencia del hormigon (kg/cm2) | Tensión de fluencia acero (kg/cm2) | Ancho (cm) | Canto útil (cm) | Area de acero (cm2)
R | S | D | L | fc | fy | b | d | As
1 | 1 | 1225039.6324 | 306259.9081 | 240 | 4200 | 20 | 63 | 9.8
1 | 1 | 1225039.6324 | 382824.8851 | 240 | 4200 | 20 | 63 | 9.8
1 | 1 | 1225039.6324 | 459389.8621 | 240 | 4200 | 20 | 63 | 9.8
1 | 1 | 1225039.6324 | 535954.8392 | 240 | 4200 | 20 | 63 | 9.8
1 | 1 | 1225039.6324 | 612519.8162 | 240 | 4200 | 20 | 63 | 9.8
1 | 1 | 1225039.6324 | 689084.7932 | 240 | 4200 | 20 | 63 | 9.8
1 | 1 | 1225039.6324 | 765649.7702 | 240 | 4200 | 20 | 63 | 9.8
1 | 1 | 1225039.6324 | 842214.7472 | 240 | 4200 | 20 | 63 | 9.8
1 | 1 | 1225039.6324 | 918779.7243 | 240 | 4200 | 20 | 63 | 9.8
1 | 1 | 1225039.6324 | 995344.7013 | 240 | 4200 | 20 | 63 | 9.8
1 | 1 | 1225039.6324 | 1071909.6783 | 240 | 4200 | 20 | 63 | 9.8
1 | 1 | 1225039.6324 | 1148474.6553 | 240 | 4200 | 20 | 63 | 9.8
1 | 1 | 1225039.6324 | 1225039.6324 | 240 | 4200 | 20 | 63 | 9.8
1 | 1 | 1225039.6324 | 1301604.6094 | 240 | 4200 | 20 | 63 | 9.8
1 | 1 | 1225039.6324 | 1378169.5864 | 240 | 4200 | 20 | 63 | 9.8
1 | 1 | 1225039.6324 | 1454734.5634 | 240 | 4200 | 20 | 63 | 9.8
1 | 1 | 1225039.6324 | 1531299.5404 | 240 | 4200 | 20 | 63 | 9.8
1 | 1 | 1225039.6324 | 1607864.5175 | 240 | 4200 | 20 | 63 | 9.8
1 | 1 | 1225039.6324 | 1684429.4945 | 240 | 4200 | 20 | 63 | 9.8
1 | 1 | 1225039.6324 | 1760994.4715 | 240 | 4200 | 20 | 63 | 9.8
1 | 1 | 1225039.6324 | 1837559.4485 | 240 | 4200 | 20 | 63 | 9.8
1 | 1 | 1225039.6324 | 1914124.4256 | 240 | 4200 | 20 | 63 | 9.8
1 | 1 | 1225039.6324 | 1990689.4026 | 240 | 4200 | 20 | 63 | 9.8
1 | 1 | 1225039.6324 | 2067254.3796 | 240 | 4200 | 20 | 63 | 9.8
1 | 1 | 1225039.6324 | 2143819.3566 | 240 | 4200 | 20 | 63 | 9.8
1 | 1 | 1489250.5147 | 372312.6287 | 240 | 4200 | 20 | 63 | 12.6
1 | 1 | 1489250.5147 | 465390.7858 | 240 | 4200 | 20 | 63 | 12.6
1 | 1 | 1489250.5147 | 558468.943 | 240 | 4200 | 20 | 63 | 12.6
1 | 1 | 1489250.5147 | 651547.1002 | 240 | 4200 | 20 | 63 | 12.6
1 | 1 | 1489250.5147 | 744625.2574 | 240 | 4200 | 20 | 63 | 12.6
1 | 1 | 1489250.5147 | 837703.4145 | 240 | 4200 | 20 | 63 | 12.6
1 | 1 | 1489250.5147 | 930781.5717 | 240 | 4200 | 20 | 63 | 12.6
1 | 1 | 1489250.5147 | 1023859.7289 | 240 | 4200 | 20 | 63 | 12.6
1 | 1 | 1489250.5147 | 1116937.886 | 240 | 4200 | 20 | 63 | 12.6
1 | 1 | 1489250.5147 | 1210016.0432 | 240 | 4200 | 20 | 63 | 12.6
1 | 1 | 1489250.5147 | 1303094.2004 | 240 | 4200 | 20 | 63 | 12.6
1 | 1 | 1489250.5147 | 1396172.3575 | 240 | 4200 | 20 | 63 | 12.6
1 | 1 | 1489250.5147 | 1489250.5147 | 240 | 4200 | 20 | 63 | 12.6
1 | 1 | 1489250.5147 | 1582328.6719 | 240 | 4200 | 20 | 63 | 12.6
1 | 1 | 1489250.5147 | 1675406.829 | 240 | 4200 | 20 | 63 | 12.6
1 | 1 | 1489250.5147 | 1768484.9862 | 240 | 4200 | 20 | 63 | 12.6
1 | 1 | 1489250.5147 | 1861563.1434 | 240 | 4200 | 20 | 63 | 12.6
1 | 1 | 1489250.5147 | 1954641.3006 | 240 | 4200 | 20 | 63 | 12.6
1 | 1 | 1489250.5147 | 2047719.4577 | 240 | 4200 | 20 | 63 | 12.6
1 | 1 | 1489250.5147 | 2140797.6149 | 240 | 4200 | 20 | 63 | 12.6
1 | 1 | 1489250.5147 | 2233875.7721 | 240 | 4200 | 20 | 63 | 12.6
1 | 1 | 1489250.5147 | 2326953.9292 | 240 | 4200 | 20 | 63 | 12.6
1 | 1 | 1489250.5147 | 2420032.0864 | 240 | 4200 | 20 | 63 | 12.6
1 | 1 | 1489250.5147 | 2513110.2436 | 240 | 4200 | 20 | 63 | 12.6
1 | 1 | 1489250.5147 | 2606188.4007 | 240 | 4200 | 20 | 63 | 12.6
1 | 1 | 1715327.8676 | 428831.9669 | 240 | 4200 | 20 | 63 | 15.4
1 | 1 | 1715327.8676 | 536039.9586 | 240 | 4200 | 20 | 63 | 15.4
1 | 1 | 1715327.8676 | 643247.9504 | 240 | 4200 | 20 | 63 | 15.4
1 | 1 | 1715327.8676 | 750455.9421 | 240 | 4200 | 20 | 63 | 15.4
1 | 1 | 1715327.8676 | 857663.9338 | 240 | 4200 | 20 | 63 | 15.4
1 | 1 | 1715327.8676 | 964871.9256 | 240 | 4200 | 20 | 63 | 15.4
1 | 1 | 1715327.8676 | 1072079.9173 | 240 | 4200 | 20 | 63 | 15.4
1 | 1 | 1715327.8676 | 1179287.909 | 240 | 4200 | 20 | 63 | 15.4
1 | 1 | 1715327.8676 | 1286495.9007 | 240 | 4200 | 20 | 63 | 15.4
1 | 1 | 1715327.8676 | 1393703.8925 | 240 | 4200 | 20 | 63 | 15.4
1 | 1 | 1715327.8676 | 1500911.8842 | 240 | 4200 | 20 | 63 | 15.4
1 | 1 | 1715327.8676 | 1608119.8759 | 240 | 4200 | 20 | 63 | 15.4
1 | 1 | 1715327.8676 | 1715327.8676 | 240 | 4200 | 20 | 63 | 15.4
1 | 1 | 1715327.8676 | 1822535.8594 | 240 | 4200 | 20 | 63 | 15.4
1 | 1 | 1715327.8676 | 1929743.8511 | 240 | 4200 | 20 | 63 | 15.4
1 | 1 | 1715327.8676 | 2036951.8428 | 240 | 4200 | 20 | 63 | 15.4
1 | 1 | 1715327.8676 | 2144159.8346 | 240 | 4200 | 20 | 63 | 15.4
1 | 1 | 1715327.8676 | 2251367.8263 | 240 | 4200 | 20 | 63 | 15.4
1 | 1 | 1715327.8676 | 2358575.818 | 240 | 4200 | 20 | 63 | 15.4
1 | 1 | 1715327.8676 | 2465783.8097 | 240 | 4200 | 20 | 63 | 15.4
1 | 1 | 1715327.8676 | 2572991.8015 | 240 | 4200 | 20 | 63 | 15.4
1 | 1 | 1715327.8676 | 2680199.7932 | 240 | 4200 | 20 | 63 | 15.4
1 | 1 | 1715327.8676 | 2787407.7849 | 240 | 4200 | 20 | 63 | 15.4
1 | 1 | 1715327.8676 | 2894615.7767 | 240 | 4200 | 20 | 63 | 15.4
1 | 1 | 1715327.8676 | 3001823.7684 | 240 | 4200 | 20 | 63 | 15.4
1 | 1 | 1903271.6912 | 475817.9228 | 240 | 4200 | 20 | 63 | 18.2
1 | 1 | 1903271.6912 | 594772.4035 | 240 | 4200 | 20 | 63 | 18.2
1 | 1 | 1903271.6912 | 713726.8842 | 240 | 4200 | 20 | 63 | 18.2
1 | 1 | 1903271.6912 | 832681.3649 | 240 | 4200 | 20 | 63 | 18.2
1 | 1 | 1903271.6912 | 951635.8456 | 240 | 4200 | 20 | 63 | 18.2
1 | 1 | 1903271.6912 | 1070590.3263 | 240 | 4200 | 20 | 63 | 18.2
1 | 1 | 1903271.6912 | 1189544.807 | 240 | 4200 | 20 | 63 | 18.2
1 | 1 | 1903271.6912 | 1308499.2877 | 240 | 4200 | 20 | 63 | 18.2
1 | 1 | 1903271.6912 | 1427453.7684 | 240 | 4200 | 20 | 63 | 18.2
1 | 1 | 1903271.6912 | 1546408.2491 | 240 | 4200 | 20 | 63 | 18.2
1 | 1 | 1903271.6912 | 1665362.7298 | 240 | 4200 | 20 | 63 | 18.2
1 | 1 | 1903271.6912 | 1784317.2105 | 240 | 4200 | 20 | 63 | 18.2
1 | 1 | 1903271.6912 | 1903271.6912 | 240 | 4200 | 20 | 63 | 18.2
1 | 1 | 1903271.6912 | 2022226.1719 | 240 | 4200 | 20 | 63 | 18.2
1 | 1 | 1903271.6912 | 2141180.6526 | 240 | 4200 | 20 | 63 | 18.2
1 | 1 | 1903271.6912 | 2260135.1333 | 240 | 4200 | 20 | 63 | 18.2
1 | 1 | 1903271.6912 | 2379089.614 | 240 | 4200 | 20 | 63 | 18.2
1 | 1 | 1903271.6912 | 2498044.0947 | 240 | 4200 | 20 | 63 | 18.2
1 | 1 | 1903271.6912 | 2616998.5754 | 240 | 4200 | 20 | 63 | 18.2
1 | 1 | 1903271.6912 | 2735953.0561 | 240 | 4200 | 20 | 63 | 18.2
1 | 1 | 1903271.6912 | 2854907.5368 | 240 | 4200 | 20 | 63 | 18.2
1 | 1 | 1903271.6912 | 2973862.0175 | 240 | 4200 | 20 | 63 | 18.2
1 | 1 | 1903271.6912 | 3092816.4982 | 240 | 4200 | 20 | 63 | 18.2
1 | 1 | 1903271.6912 | 3211770.9789 | 240 | 4200 | 20 | 63 | 18.2
1 | 1 | 1903271.6912 | 3330725.4596 | 240 | 4200 | 20 | 63 | 18.2