## Dist de probabilidades
| Factor Bias | CoV | Tipo de Distribucion | Fuente
Resistencia del hormigón a compresión (fc) | 1.21 | 0.079 | Normal |  | ACI
Tensión de fluencia de las armaduras (fy) | 1.145 | 0.05 | Normal |  | ACI
Ancho de la viga (b_w) | 1.01 | 0.04 | Normal |  | ACI
Altura de la viga (h) | 1 | 0,1/u | Normal |  | JCSS pt3
Altura útil de la viga (d) | 0.99 | 0.04 | Normal |  | ACI
Área de acero de las armaduras longitudinales (As) | 1 | 0.02 | Normal |  | JCSS pt3
Cargas muertas (D) | 1.05 | 0.1 | Normal |  | ACI
Cargas vivas (L) | 1 | 0.18 | Gumbell |  | ACI
Incertidumbres del modelo resistente (theta_r) | 1.2 | 0.15 | LogNormal |  | JCSS pt3
Incertidumbres del modelo solicitante (theta_s) | 1 | 0.1 | LogNormal |  | JCSS pt3
Note on A3: [Threaded comment] Your version of Excel allows you to read this threaded comment; however, any edits to it will get removed if the file is opened in a newer version of Excel. Learn more: https://go.microsoft.com/fwlink/?linkid=870924 Comment: aprox para hormigon 280
Note on B3: [Threaded comment] Your version of Excel allows you to read this threaded comment; however, any edits to it will get removed if the file is opened in a newer version of Excel. Learn more: https://go.microsoft.com/fwlink/?linkid=870924 Comment: valores cercanos a los usados en la tesis de Santiago (2019)
Note on E3: [Threaded comment] Your version of Excel allows you to read this threaded comment; however, any edits to it will get removed if the file is opened in a newer version of Excel. Learn more: https://go.microsoft.com/fwlink/?linkid=870924 Comment: 4000 psi=280 kg/cm2
Note on B6: [Threaded comment] Your version of Excel allows you to read this threaded comment; however, any edits to it will get removed if the file is opened in a newer version of Excel. Learn more: https://go.microsoft.com/fwlink/?linkid=870924 Comment: es el menor valor que nos permite la JCSS
Note on C6: [Threaded comment] Your version of Excel allows you to read this threaded comment; however, any edits to it will get removed if the file is opened in a newer version of Excel. Learn more: https://go.microsoft.com/fwlink/?linkid=870924 Comment: la mayor variación que nos permite
Note on D10: [Threaded comment] Your version of Excel allows you to read this threaded comment; however, any edits to it will get removed if the file is opened in a newer version of Excel. Learn more: https://go.microsoft.com/fwlink/?linkid=870924 Comment: la aci quita los datos del trabajo de ellingwood y ahí dice que es gumbel

## geometria de vigas
fc | 240
fy | 4200
| base | altura | Asmin | Rn | p | Asreq | phi1 (mm) | n1 | sep | phi2(mm) | n2 | sep | As | d | ρ | d (%) | % fc | fc | Momento resistente | porcion L/D | Aumento | Momento muerto | Momento vivo
| 20 | 60 | 3.4993 | 37.9645 | 0.010086 | 10.1335 | 16 | 4 | 2.6667 | 16 | 2 | 11.2 | 12.0637 | 50.2333 | 1.201% | 0.83722 | 1 | 240 | 1724386.9676 | 0.3 | 1 | 1026420.8141 | 307926.2442
| 20 | 60 | 3.4993 | 37.9645 | 0.010086 | 10.1335 | 16 | 4 | 2.6667 | 16 | 2 | 11.2 | 12.0637 | 50.2333 | 1.201% | 0.83722 | 0.98 | 235.2 | 1724386.9676 | 0.3 | 1 | 1026420.8141 | 307926.2442
| 20 | 60 | 3.4993 | 37.9645 | 0.010086 | 10.1335 | 16 | 4 | 2.6667 | 16 | 2 | 11.2 | 12.0637 | 50.2333 | 1.201% | 0.83722 | 0.96 | 230.4 | 1724386.9676 | 0.3 | 1 | 1026420.8141 | 307926.2442
| 20 | 60 | 3.4993 | 37.9645 | 0.010086 | 10.1335 | 16 | 4 | 2.6667 | 16 | 2 | 11.2 | 12.0637 | 50.2333 | 1.201% | 0.83722 | 0.94 | 225.6 | 1724386.9676 | 0.3 | 1 | 1026420.8141 | 307926.2442
| 20 | 60 | 3.4993 | 37.9645 | 0.010086 | 10.1335 | 16 | 4 | 2.6667 | 16 | 2 | 11.2 | 12.0637 | 50.2333 | 1.201% | 0.83722 | 0.92 | 220.8 | 1724386.9676 | 0.3 | 1 | 1026420.8141 | 307926.2442
| 20 | 60 | 3.4993 | 37.9645 | 0.010086 | 10.1335 | 16 | 4 | 2.6667 | 16 | 2 | 11.2 | 12.0637 | 50.2333 | 1.201% | 0.83722 | 0.9 | 216 | 1724386.9676 | 0.3 | 1 | 1026420.8141 | 307926.2442
| 20 | 60 | 3.4993 | 37.9645 | 0.010086 | 10.1335 | 16 | 4 | 2.6667 | 16 | 2 | 11.2 | 12.0637 | 50.2333 | 1.201% | 0.83722 | 0.88 | 211.2 | 1724386.9676 | 0.3 | 1 | 1026420.8141 | 307926.2442
| 20 | 60 | 3.4993 | 37.9645 | 0.010086 | 10.1335 | 16 | 4 | 2.6667 | 16 | 2 | 11.2 | 12.0637 | 50.2333 | 1.201% | 0.83722 | 0.86 | 206.4 | 1724386.9676 | 0.3 | 1 | 1026420.8141 | 307926.2442
| 20 | 60 | 3.4993 | 37.9645 | 0.010086 | 10.1335 | 16 | 4 | 2.6667 | 16 | 2 | 11.2 | 12.0637 | 50.2333 | 1.201% | 0.83722 | 0.84 | 201.6 | 1724386.9676 | 0.3 | 1 | 1026420.8141 | 307926.2442
| 20 | 60 | 3.4993 | 37.9645 | 0.010086 | 10.1335 | 16 | 4 | 2.6667 | 16 | 2 | 11.2 | 12.0637 | 50.2333 | 1.201% | 0.83722 | 0.82 | 196.8 | 1724386.9676 | 0.3 | 1 | 1026420.8141 | 307926.2442
| 20 | 60 | 3.4993 | 37.9645 | 0.010086 | 10.1335 | 16 | 4 | 2.6667 | 16 | 2 | 11.2 | 12.0637 | 50.2333 | 1.201% | 0.83722 | 0.8 | 192 | 1724386.9676 | 0.3 | 1 | 1026420.8141 | 307926.2442
| 20 | 60 | 3.4993 | 37.9645 | 0.010086 | 10.1335 | 16 | 4 | 2.6667 | 16 | 2 | 11.2 | 12.0637 | 50.2333 | 1.201% | 0.83722 | 0.78 | 187.2 | 1724386.9676 | 0.3 | 1 | 1026420.8141 | 307926.2442
| 20 | 60 | 3.4993 | 37.9645 | 0.010086 | 10.1335 | 16 | 4 | 2.6667 | 16 | 2 | 11.2 | 12.0637 | 50.2333 | 1.201% | 0.83722 | 0.76 | 182.4 | 1724386.9676 | 0.3 | 1 | 1026420.8141 | 307926.2442
| 20 | 60 | 3.4993 | 37.9645 | 0.010086 | 10.1335 | 16 | 4 | 2.6667 | 16 | 2 | 11.2 | 12.0637 | 50.2333 | 1.201% | 0.83722 | 0.74 | 177.6 | 1724386.9676 | 0.3 | 1 | 1026420.8141 | 307926.2442
| 20 | 60 | 3.4993 | 37.9645 | 0.010086 | 10.1335 | 16 | 4 | 2.6667 | 16 | 2 | 11.2 | 12.0637 | 50.2333 | 1.201% | 0.83722 | 0.72 | 172.8 | 1724386.9676 | 0.3 | 1 | 1026420.8141 | 307926.2442
| 20 | 60 | 3.4993 | 37.9645 | 0.010086 | 10.1335 | 16 | 4 | 2.6667 | 16 | 2 | 11.2 | 12.0637 | 50.2333 | 1.201% | 0.83722 | 0.7 | 168 | 1724386.9676 | 0.3 | 1 | 1026420.8141 | 307926.2442
| 20 | 60 | 3.4993 | 37.9645 | 0.010086 | 10.1335 | 16 | 4 | 2.6667 | 16 | 2 | 11.2 | 12.0637 | 50.2333 | 1.201% | 0.83722 | 0.68 | 163.2 | 1724386.9676 | 0.3 | 1 | 1026420.8141 | 307926.2442
| 20 | 60 | 3.4993 | 37.9645 | 0.010086 | 10.1335 | 16 | 4 | 2.6667 | 16 | 2 | 11.2 | 12.0637 | 50.2333 | 1.201% | 0.83722 | 0.66 | 158.4 | 1724386.9676 | 0.3 | 1 | 1026420.8141 | 307926.2442
| 20 | 60 | 3.4993 | 37.9645 | 0.010086 | 10.1335 | 16 | 4 | 2.6667 | 16 | 2 | 11.2 | 12.0637 | 50.2333 | 1.201% | 0.83722 | 0.64 | 153.6 | 1724386.9676 | 0.3 | 1 | 1026420.8141 | 307926.2442
| 20 | 60 | 3.4993 | 37.9645 | 0.010086 | 10.1335 | 16 | 4 | 2.6667 | 16 | 2 | 11.2 | 12.0637 | 50.2333 | 1.201% | 0.83722 | 0.62 | 148.8 | 1724386.9676 | 0.3 | 1 | 1026420.8141 | 307926.2442
| 20 | 60 | 3.4993 | 37.9645 | 0.010086 | 10.1335 | 16 | 4 | 2.6667 | 16 | 2 | 11.2 | 12.0637 | 50.2333 | 1.201% | 0.83722 | 0.6 | 144 | 1724386.9676 | 0.3 | 1 | 1026420.8141 | 307926.2442
| 20 | 60 | 3.4993 | 37.9645 | 0.010086 | 10.1335 | 16 | 4 | 2.6667 | 16 | 2 | 11.2 | 12.0637 | 50.2333 | 1.201% | 0.83722 | 0.58 | 139.2 | 1724386.9676 | 0.3 | 1 | 1026420.8141 | 307926.2442
| 20 | 60 | 3.4993 | 37.9645 | 0.010086 | 10.1335 | 16 | 4 | 2.6667 | 16 | 2 | 11.2 | 12.0637 | 50.2333 | 1.201% | 0.83722 | 0.56 | 134.4 | 1724386.9676 | 0.3 | 1 | 1026420.8141 | 307926.2442
| 20 | 60 | 3.4993 | 37.9645 | 0.010086 | 10.1335 | 16 | 4 | 2.6667 | 16 | 2 | 11.2 | 12.0637 | 50.2333 | 1.201% | 0.83722 | 0.54 | 129.6 | 1724386.9676 | 0.3 | 1 | 1026420.8141 | 307926.2442
| 20 | 60 | 3.4993 | 37.9645 | 0.010086 | 10.1335 | 16 | 4 | 2.6667 | 16 | 2 | 11.2 | 12.0637 | 50.2333 | 1.201% | 0.83722 | 0.52 | 124.8 | 1724386.9676 | 0.3 | 1 | 1026420.8141 | 307926.2442
| 20 | 60 | 3.4993 | 37.9645 | 0.010086 | 10.1335 | 16 | 4 | 2.6667 | 16 | 2 | 11.2 | 12.0637 | 50.2333 | 1.201% | 0.83722 | 0.5 | 120 | 1724386.9676 | 0.3 | 1 | 1026420.8141 | 307926.2442
| 20 | 60 | 3.4993 | 37.9645 | 0.010086 | 10.1335 | 16 | 4 | 2.6667 | 16 | 2 | 11.2 | 12.0637 | 50.2333 | 1.201% | 0.83722 | 0.48 | 115.2 | 1724386.9676 | 0.3 | 1 | 1026420.8141 | 307926.2442
| 20 | 60 | 3.4993 | 37.9645 | 0.010086 | 10.1335 | 16 | 4 | 2.6667 | 16 | 2 | 11.2 | 12.0637 | 50.2333 | 1.201% | 0.83722 | 0.46 | 110.4 | 1724386.9676 | 0.3 | 1 | 1026420.8141 | 307926.2442
| 20 | 60 | 3.4993 | 37.9645 | 0.010086 | 10.1335 | 16 | 4 | 2.6667 | 16 | 2 | 11.2 | 12.0637 | 50.2333 | 1.201% | 0.83722 | 0.44 | 105.6 | 1724386.9676 | 0.3 | 1 | 1026420.8141 | 307926.2442
| 20 | 60 | 3.4993 | 37.9645 | 0.010086 | 10.1335 | 16 | 4 | 2.6667 | 16 | 2 | 11.2 | 12.0637 | 50.2333 | 1.201% | 0.83722 | 0.42 | 100.8 | 1724386.9676 | 0.3 | 1 | 1026420.8141 | 307926.2442
| 20 | 60 | 3.4993 | 37.9645 | 0.010086 | 10.1335 | 16 | 4 | 2.6667 | 16 | 2 | 11.2 | 12.0637 | 50.2333 | 1.201% | 0.83722 | 0.4 | 96 | 1724386.9676 | 0.3 | 1 | 1026420.8141 | 307926.2442
| 20 | 60 | 3.4993 | 37.9645 | 0.010086 | 10.1335 | 16 | 4 | 2.6667 | 16 | 2 | 11.2 | 12.0637 | 50.2333 | 1.201% | 0.83722 | 0.38 | 91.2 | 1724386.9676 | 0.3 | 1 | 1026420.8141 | 307926.2442
| 20 | 60 | 3.4993 | 37.9645 | 0.010086 | 10.1335 | 16 | 4 | 2.6667 | 16 | 2 | 11.2 | 12.0637 | 50.2333 | 1.201% | 0.83722 | 0.36 | 86.4 | 1724386.9676 | 0.3 | 1 | 1026420.8141 | 307926.2442
| 20 | 60 | 3.4993 | 37.9645 | 0.010086 | 10.1335 | 16 | 4 | 2.6667 | 16 | 2 | 11.2 | 12.0637 | 50.2333 | 1.201% | 0.83722 | 0.34 | 81.6 | 1724386.9676 | 0.3 | 1 | 1026420.8141 | 307926.2442
| 20 | 60 | 3.4993 | 37.9645 | 0.010086 | 10.1335 | 16 | 4 | 2.6667 | 16 | 2 | 11.2 | 12.0637 | 50.2333 | 1.201% | 0.83722 | 0.32 | 76.8 | 1724386.9676 | 0.3 | 1 | 1026420.8141 | 307926.2442
| 20 | 60 | 3.4993 | 37.9645 | 0.010086 | 10.1335 | 16 | 4 | 2.6667 | 16 | 2 | 11.2 | 12.0637 | 50.2333 | 1.201% | 0.83722 | 0.3 | 72 | 1724386.9676 | 0.3 | 1 | 1026420.8141 | 307926.2442
| 20 | 60 | 3.4993 | 37.9645 | 0.010086 | 10.1335 | 16 | 4 | 2.6667 | 16 | 2 | 11.2 | 12.0637 | 50.2333 | 1.201% | 0.83722 | 0.28 | 67.2 | 1724386.9676 | 0.3 | 1 | 1026420.8141 | 307926.2442
| 20 | 60 | 3.4993 | 37.9645 | 0.010086 | 10.1335 | 16 | 4 | 2.6667 | 16 | 2 | 11.2 | 12.0637 | 50.2333 | 1.201% | 0.83722 | 0.26 | 62.4 | 1724386.9676 | 0.3 | 1 | 1026420.8141 | 307926.2442
| 20 | 60 | 3.4993 | 37.9645 | 0.010086 | 10.1335 | 16 | 4 | 2.6667 | 16 | 2 | 11.2 | 12.0637 | 50.2333 | 1.201% | 0.83722 | 0.24 | 57.6 | 1724386.9676 | 0.3 | 1 | 1026420.8141 | 307926.2442
0.25

## bias y CoV para matlab
Modelo resistente | Modelo solicitante | carga muerta | carga viva | fc | fy | b | d | As
1.2 | 1 | 1.05 | 1 | 1 | 1.145 | 1.01 | 0.99 | 1
0.15 | 0.1 | 0.1 | 0.25 | 1e-06 | 0.05 | 0.04 | 0.04 | 0.02

## Datos vigas para matlab
Modelo Resistente | Modelo Solicitante | Momento muerto | Momento vivo | Resistencia del hormigon (kg/cm2) | Tensión de fluencia acero (kg/cm2) | Ancho (cm) | Canto útil (cm) | Area de acero (cm2)
R | S | D | L | fc | fy | b | d | As
1 | 1 | 1026420.8141 | 307926.2442 | 240 | 4200 | 20 | 50.2333 | 12.0637
1 | 1 | 1026420.8141 | 307926.2442 | 235.2 | 4200 | 20 | 50.2333 | 12.0637
1 | 1 | 1026420.8141 | 307926.2442 | 230.4 | 4200 | 20 | 50.2333 | 12.0637
1 | 1 | 1026420.8141 | 307926.2442 | 225.6 | 4200 | 20 | 50.2333 | 12.0637
1 | 1 | 1026420.8141 | 307926.2442 | 220.8 | 4200 | 20 | 50.2333 | 12.0637
1 | 1 | 1026420.8141 | 307926.2442 | 216 | 4200 | 20 | 50.2333 | 12.0637
1 | 1 | 1026420.8141 | 307926.2442 | 211.2 | 4200 | 20 | 50.2333 | 12.0637
1 | 1 | 1026420.8141 | 307926.2442 | 206.4 | 4200 | 20 | 50.2333 | 12.0637
1 | 1 | 1026420.8141 | 307926.2442 | 201.6 | 4200 | 20 | 50.2333 | 12.0637
1 | 1 | 1026420.8141 | 307926.2442 | 196.8 | 4200 | 20 | 50.2333 | 12.0637
1 | 1 | 1026420.8141 | 307926.2442 | 192 | 4200 | 20 | 50.2333 | 12.0637
1 | 1 | 1026420.8141 | 307926.2442 | 187.2 | 4200 | 20 | 50.2333 | 12.0637
1 | 1 | 1026420.8141 | 307926.2442 | 182.4 | 4200 | 20 | 50.2333 | 12.0637
1 | 1 | 1026420.8141 | 307926.2442 | 177.6 | 4200 | 20 | 50.2333 | 12.0637
1 | 1 | 1026420.8141 | 307926.2442 | 172.8 | 4200 | 20 | 50.2333 | 12.0637
1 | 1 | 1026420.8141 | 307926.2442 | 168 | 4200 | 20 | 50.2333 | 12.0637
1 | 1 | 1026420.8141 | 307926.2442 | 163.2 | 4200 | 20 | 50.2333 | 12.0637
1 | 1 | 1026420.8141 | 307926.2442 | 158.4 | 4200 | 20 | 50.2333 | 12.0637
1 | 1 | 1026420.8141 | 307926.2442 | 153.6 | 4200 | 20 | 50.2333 | 12.0637
1 | 1 | 1026420.8141 | 307926.2442 | 148.8 | 4200 | 20 | 50.2333 | 12.0637
1 | 1 | 1026420.8141 | 307926.2442 | 144 | 4200 | 20 | 50.2333 | 12.0637
1 | 1 | 1026420.8141 | 307926.2442 | 139.2 | 4200 | 20 | 50.2333 | 12.0637
1 | 1 | 1026420.8141 | 307926.2442 | 134.4 | 4200 | 20 | 50.2333 | 12.0637
1 | 1 | 1026420.8141 | 307926.2442 | 129.6 | 4200 | 20 | 50.2333 | 12.0637
1 | 1 | 1026420.8141 | 307926.2442 | 124.8 | 4200 | 20 | 50.2333 | 12.0637
1 | 1 | 1026420.8141 | 307926.2442 | 120 | 4200 | 20 | 50.2333 | 12.0637
1 | 1 | 1026420.8141 | 307926.2442 | 115.2 | 4200 | 20 | 50.2333 | 12.0637
1 | 1 | 1026420.8141 | 307926.2442 | 110.4 | 4200 | 20 | 50.2333 | 12.0637
1 | 1 | 1026420.8141 | 307926.2442 | 105.6 | 4200 | 20 | 50.2333 | 12.0637
1 | 1 | 1026420.8141 | 307926.2442 | 100.8 | 4200 | 20 | 50.2333 | 12.0637
1 | 1 | 1026420.8141 | 307926.2442 | 96 | 4200 | 20 | 50.2333 | 12.0637
1 | 1 | 1026420.8141 | 307926.2442 | 91.2 | 4200 | 20 | 50.2333 | 12.0637
1 | 1 | 1026420.8141 | 307926.2442 | 86.4 | 4200 | 20 | 50.2333 | 12.0637
1 | 1 | 1026420.8141 | 307926.2442 | 81.6 | 4200 | 20 | 50.2333 | 12.0637
1 | 1 | 1026420.8141 | 307926.2442 | 76.8 | 4200 | 20 | 50.2333 | 12.0637
1 | 1 | 1026420.8141 | 307926.2442 | 72 | 4200 | 20 | 50.2333 | 12.0637
1 | 1 | 1026420.8141 | 307926.2442 | 67.2 | 4200 | 20 | 50.2333 | 12.0637
1 | 1 | 1026420.8141 | 307926.2442 | 62.4 | 4200 | 20 | 50.2333 | 12.0637
1 | 1 | 1026420.8141 | 307926.2442 | 57.6 | 4200 | 20 | 50.2333 | 12.0637