## Dist de probabilidades
| Factor Bias | CoV | Tipo de Distribucion | Fuente
Resistencia del hormigón a compresión (fc) | 1.21 | 0.079 | Normal |  | ACI
Tensión de fluencia de las armaduras (fy) | 1.145 | 0.05 | Normal |  | ACI
Ancho de la viga (b_w) | 1.01 | 0.04 | Normal |  | ACI
Altura de la viga (h) | 1 | 0,1/u | Normal |  | JCSS pt3
Altura útil de la viga (d) | 0.99 | 0.04 | Normal |  | ACI
Área de acero de las armaduras longitudinales (As) | 1 | 0.02 | Normal |  | JCSS pt3
Cargas muertas (D) | 1.05 | 0.1 | Normal |  | ACI
Cargas vivas (L) | 1 | 0.18 | Gumbell |  | ACI
Incertidumbres del modelo resistente (theta_r) | 1.2 | 0.15 | LogNormal |  | JCSS pt3
Incertidumbres del modelo solicitante (theta_s) | 1 | 0.1 | LogNormal |  | JCSS pt3
Note on A3: [Threaded comment] Your version of Excel allows you to read this threaded comment; however, any edits to it will get removed if the file is opened in a newer version of Excel. Learn more: https://go.microsoft.com/fwlink/?linkid=870924 Comment: aprox para hormigon 280
Note on B3: [Threaded comment] Your version of Excel allows you to read this threaded comment; however, any edits to it will get removed if the file is opened in a newer version of Excel. Learn more: https://go.microsoft.com/fwlink/?linkid=870924 Comment: valores cercanos a los usados en la tesis de Santiago (2019)
Note on E3: [Threaded comment] Your version of Excel allows you to read this threaded comment; however, any edits to it will get removed if the file is opened in a newer version of Excel. Learn more: https://go.microsoft.com/fwlink/?linkid=870924 Comment: 4000 psi=280 kg/cm2
Note on B6: [Threaded comment] Your version of Excel allows you to read this threaded comment; however, any edits to it will get removed if the file is opened in a newer version of Excel. Learn more: https://go.microsoft.com/fwlink/?linkid=870924 Comment: es el menor valor que nos permite la JCSS
Note on C6: [Threaded comment] Your version of Excel allows you to read this threaded comment; however, any edits to it will get removed if the file is opened in a newer version of Excel. Learn more: https://go.microsoft.com/fwlink/?linkid=870924 Comment: la mayor variación que nos permite
Note on D10: [Threaded comment] Your version of Excel allows you to read this threaded comment; however, any edits to it will get removed if the file is opened in a newer version of Excel. Learn more: https://go.microsoft.com/fwlink/?linkid=870924 Comment: la aci quita los datos del trabajo de ellingwood y ahí dice que es gumbel

## geometria de vigas
fc | 240
fy | 4200
| base | altura | ρ | As | d | Momento resistente | porcion L/D | Aumento | Momento muerto | Momento vivo
| 20 | 50 | 0.7% | 7 | 45 | 1000032.3529 | 0.3 | 1 | 595257.3529 | 178577.2059
| 20 | 50 | 0.7% | 7 | 45 | 1000032.3529 | 0.4 | 1 | 543495.844 | 217398.3376
| 20 | 50 | 0.7% | 7 | 45 | 1000032.3529 | 0.5 | 1 | 500016.1765 | 250008.0882
| 20 | 50 | 0.7% | 7 | 45 | 1000032.3529 | 0.6 | 1 | 462977.9412 | 277786.7647
| 20 | 50 | 0.7% | 7 | 45 | 1000032.3529 | 0.7 | 1 | 431048.428 | 301733.8996
| 20 | 50 | 0.7% | 7 | 45 | 1000032.3529 | 0.8 | 1 | 403238.852 | 322591.0816
| 20 | 50 | 0.7% | 7 | 45 | 1000032.3529 | 0.9 | 1 | 378800.1337 | 340920.1203
| 20 | 50 | 0.7% | 7 | 45 | 1000032.3529 | 1 | 1 | 357154.4118 | 357154.4118
| 20 | 50 | 0.7% | 7 | 45 | 1000032.3529 | 1.1 | 1 | 337848.7679 | 371633.6447
| 20 | 50 | 0.7% | 7 | 45 | 1000032.3529 | 1.2 | 1 | 320523.19 | 384627.8281
| 20 | 50 | 0.9% | 9 | 45 | 1215714.7059 | 0.3 | 1 | 723639.7059 | 217091.9118
| 20 | 50 | 0.9% | 9 | 45 | 1215714.7059 | 0.4 | 1 | 660714.5141 | 264285.8056
| 20 | 50 | 0.9% | 9 | 45 | 1215714.7059 | 0.5 | 1 | 607857.3529 | 303928.6765
| 20 | 50 | 0.9% | 9 | 45 | 1215714.7059 | 0.6 | 1 | 562830.8824 | 337698.5294
| 20 | 50 | 0.9% | 9 | 45 | 1215714.7059 | 0.7 | 1 | 524014.9594 | 366810.4716
| 20 | 50 | 0.9% | 9 | 45 | 1215714.7059 | 0.8 | 1 | 490207.5427 | 392166.0342
| 20 | 50 | 0.9% | 9 | 45 | 1215714.7059 | 0.9 | 1 | 460497.9947 | 414448.1952
| 20 | 50 | 0.9% | 9 | 45 | 1215714.7059 | 1 | 1 | 434183.8235 | 434183.8235
| 20 | 50 | 0.9% | 9 | 45 | 1215714.7059 | 1.1 | 1 | 410714.4277 | 451785.8704
| 20 | 50 | 0.9% | 9 | 45 | 1215714.7059 | 1.2 | 1 | 389652.1493 | 467582.5792
| 20 | 50 | 1.1% | 11 | 45 | 1400267.6471 | 0.3 | 1 | 833492.6471 | 250047.7941
| 20 | 50 | 1.1% | 11 | 45 | 1400267.6471 | 0.4 | 1 | 761015.0256 | 304406.0102
| 20 | 50 | 1.1% | 11 | 45 | 1400267.6471 | 0.5 | 1 | 700133.8235 | 350066.9118
| 20 | 50 | 1.1% | 11 | 45 | 1400267.6471 | 0.6 | 1 | 648272.0588 | 388963.2353
| 20 | 50 | 1.1% | 11 | 45 | 1400267.6471 | 0.7 | 1 | 603563.641 | 422494.5487
| 20 | 50 | 1.1% | 11 | 45 | 1400267.6471 | 0.8 | 1 | 564624.0512 | 451699.241
| 20 | 50 | 1.1% | 11 | 45 | 1400267.6471 | 0.9 | 1 | 530404.4118 | 477363.9706
| 20 | 50 | 1.1% | 11 | 45 | 1400267.6471 | 1 | 1 | 500095.5882 | 500095.5882
| 20 | 50 | 1.1% | 11 | 45 | 1400267.6471 | 1.1 | 1 | 473063.3943 | 520369.7337
| 20 | 50 | 1.1% | 11 | 45 | 1400267.6471 | 1.2 | 1 | 448803.733 | 538564.4796
| 20 | 50 | 1.3% | 13 | 45 | 1553691.1765 | 0.3 | 1 | 924816.1765 | 277444.8529
| 20 | 50 | 1.3% | 13 | 45 | 1553691.1765 | 0.4 | 1 | 844397.3785 | 337758.9514
| 20 | 50 | 1.3% | 13 | 45 | 1553691.1765 | 0.5 | 1 | 776845.5882 | 388422.7941
| 20 | 50 | 1.3% | 13 | 45 | 1553691.1765 | 0.6 | 1 | 719301.4706 | 431580.8824
| 20 | 50 | 1.3% | 13 | 45 | 1553691.1765 | 0.7 | 1 | 669694.4726 | 468786.1308
| 20 | 50 | 1.3% | 13 | 45 | 1553691.1765 | 0.8 | 1 | 626488.3776 | 501190.7021
| 20 | 50 | 1.3% | 13 | 45 | 1553691.1765 | 0.9 | 1 | 588519.385 | 529667.4465
| 20 | 50 | 1.3% | 13 | 45 | 1553691.1765 | 1 | 1 | 554889.7059 | 554889.7059
| 20 | 50 | 1.3% | 13 | 45 | 1553691.1765 | 1.1 | 1 | 524895.6677 | 577385.2345
| 20 | 50 | 1.3% | 13 | 45 | 1553691.1765 | 1.2 | 1 | 497977.9412 | 597573.5294
| 20 | 60 | 0.7% | 8.4 | 54 | 1440046.5882 | 0.3 | 1 | 857170.5882 | 257151.1765
| 20 | 60 | 0.7% | 8.4 | 54 | 1440046.5882 | 0.4 | 1 | 782634.0153 | 313053.6061
| 20 | 60 | 0.7% | 8.4 | 54 | 1440046.5882 | 0.5 | 1 | 720023.2941 | 360011.6471
| 20 | 60 | 0.7% | 8.4 | 54 | 1440046.5882 | 0.6 | 1 | 666688.2353 | 400012.9412
| 20 | 60 | 0.7% | 8.4 | 54 | 1440046.5882 | 0.7 | 1 | 620709.7363 | 434496.8154
| 20 | 60 | 0.7% | 8.4 | 54 | 1440046.5882 | 0.8 | 1 | 580663.9469 | 464531.1575
| 20 | 60 | 0.7% | 8.4 | 54 | 1440046.5882 | 0.9 | 1 | 545472.1925 | 490924.9733
| 20 | 60 | 0.7% | 8.4 | 54 | 1440046.5882 | 1 | 1 | 514302.3529 | 514302.3529
| 20 | 60 | 0.7% | 8.4 | 54 | 1440046.5882 | 1.1 | 1 | 486502.2258 | 535152.4483
| 20 | 60 | 0.7% | 8.4 | 54 | 1440046.5882 | 1.2 | 1 | 461553.3937 | 553864.0724
| 20 | 60 | 0.9% | 10.8 | 54 | 1750629.1765 | 0.3 | 1 | 1042041.1765 | 312612.3529
| 20 | 60 | 0.9% | 10.8 | 54 | 1750629.1765 | 0.4 | 1 | 951428.9003 | 380571.5601
| 20 | 60 | 0.9% | 10.8 | 54 | 1750629.1765 | 0.5 | 1 | 875314.5882 | 437657.2941
| 20 | 60 | 0.9% | 10.8 | 54 | 1750629.1765 | 0.6 | 1 | 810476.4706 | 486285.8824
| 20 | 60 | 0.9% | 10.8 | 54 | 1750629.1765 | 0.7 | 1 | 754581.5416 | 528207.0791
| 20 | 60 | 0.9% | 10.8 | 54 | 1750629.1765 | 0.8 | 1 | 705898.8615 | 564719.0892
| 20 | 60 | 0.9% | 10.8 | 54 | 1750629.1765 | 0.9 | 1 | 663117.1123 | 596805.4011
| 20 | 60 | 0.9% | 10.8 | 54 | 1750629.1765 | 1 | 1 | 625224.7059 | 625224.7059
| 20 | 60 | 0.9% | 10.8 | 54 | 1750629.1765 | 1.1 | 1 | 591428.7758 | 650571.6534
| 20 | 60 | 0.9% | 10.8 | 54 | 1750629.1765 | 1.2 | 1 | 561099.095 | 673318.914
| 20 | 60 | 1.1% | 13.2 | 54 | 2016385.4118 | 0.3 | 1 | 1200229.4118 | 360068.8235
| 20 | 60 | 1.1% | 13.2 | 54 | 2016385.4118 | 0.4 | 1 | 1095861.6368 | 438344.6547
| 20 | 60 | 1.1% | 13.2 | 54 | 2016385.4118 | 0.5 | 1 | 1008192.7059 | 504096.3529
| 20 | 60 | 1.1% | 13.2 | 54 | 2016385.4118 | 0.6 | 1 | 933511.7647 | 560107.0588
| 20 | 60 | 1.1% | 13.2 | 54 | 2016385.4118 | 0.7 | 1 | 869131.643 | 608392.1501
| 20 | 60 | 1.1% | 13.2 | 54 | 2016385.4118 | 0.8 | 1 | 813058.6338 | 650446.907
| 20 | 60 | 1.1% | 13.2 | 54 | 2016385.4118 | 0.9 | 1 | 763782.3529 | 687404.1176
| 20 | 60 | 1.1% | 13.2 | 54 | 2016385.4118 | 1 | 1 | 720137.6471 | 720137.6471
| 20 | 60 | 1.1% | 13.2 | 54 | 2016385.4118 | 1.1 | 1 | 681211.2878 | 749332.4165
| 20 | 60 | 1.1% | 13.2 | 54 | 2016385.4118 | 1.2 | 1 | 646277.3756 | 775532.8507
| 20 | 60 | 1.3% | 15.6 | 54 | 2237315.2941 | 0.3 | 1 | 1331735.2941 | 399520.5882
| 20 | 60 | 1.3% | 15.6 | 54 | 2237315.2941 | 0.4 | 1 | 1215932.2251 | 486372.89
| 20 | 60 | 1.3% | 15.6 | 54 | 2237315.2941 | 0.5 | 1 | 1118657.6471 | 559328.8235
| 20 | 60 | 1.3% | 15.6 | 54 | 2237315.2941 | 0.6 | 1 | 1035794.1176 | 621476.4706
| 20 | 60 | 1.3% | 15.6 | 54 | 2237315.2941 | 0.7 | 1 | 964360.0406 | 675052.0284
| 20 | 60 | 1.3% | 15.6 | 54 | 2237315.2941 | 0.8 | 1 | 902143.2638 | 721714.611
| 20 | 60 | 1.3% | 15.6 | 54 | 2237315.2941 | 0.9 | 1 | 847467.9144 | 762721.123
| 20 | 60 | 1.3% | 15.6 | 54 | 2237315.2941 | 1 | 1 | 799041.1765 | 799041.1765
| 20 | 60 | 1.3% | 15.6 | 54 | 2237315.2941 | 1.1 | 1 | 755849.7615 | 831434.7377
| 20 | 60 | 1.3% | 15.6 | 54 | 2237315.2941 | 1.2 | 1 | 717088.2353 | 860505.8824
| 20 | 70 | 0.7% | 9.8 | 63 | 1960063.4118 | 0.3 | 1 | 1166704.4118 | 350011.3235
| 20 | 70 | 0.7% | 9.8 | 63 | 1960063.4118 | 0.4 | 1 | 1065251.8542 | 426100.7417
| 20 | 70 | 0.7% | 9.8 | 63 | 1960063.4118 | 0.5 | 1 | 980031.7059 | 490015.8529
| 20 | 70 | 0.7% | 9.8 | 63 | 1960063.4118 | 0.6 | 1 | 907436.7647 | 544462.0588
| 20 | 70 | 0.7% | 9.8 | 63 | 1960063.4118 | 0.7 | 1 | 844854.9189 | 591398.4432
| 20 | 70 | 0.7% | 9.8 | 63 | 1960063.4118 | 0.8 | 1 | 790348.1499 | 632278.5199
| 20 | 70 | 0.7% | 9.8 | 63 | 1960063.4118 | 0.9 | 1 | 742448.262 | 668203.4358
| 20 | 70 | 0.7% | 9.8 | 63 | 1960063.4118 | 1 | 1 | 700022.6471 | 700022.6471
| 20 | 70 | 0.7% | 9.8 | 63 | 1960063.4118 | 1.1 | 1 | 662183.5851 | 728401.9436
| 20 | 70 | 0.7% | 9.8 | 63 | 1960063.4118 | 1.2 | 1 | 628225.4525 | 753870.543
| 20 | 70 | 0.9% | 12.6 | 63 | 2382800.8235 | 0.3 | 1 | 1418333.8235 | 425500.1471
| 20 | 70 | 0.9% | 12.6 | 63 | 2382800.8235 | 0.4 | 1 | 1295000.4476 | 518000.179
| 20 | 70 | 0.9% | 12.6 | 63 | 2382800.8235 | 0.5 | 1 | 1191400.4118 | 595700.2059
| 20 | 70 | 0.9% | 12.6 | 63 | 2382800.8235 | 0.6 | 1 | 1103148.5294 | 661889.1176
| 20 | 70 | 0.9% | 12.6 | 63 | 2382800.8235 | 0.7 | 1 | 1027069.3205 | 718948.5243
| 20 | 70 | 0.9% | 12.6 | 63 | 2382800.8235 | 0.8 | 1 | 960806.7837 | 768645.4269
| 20 | 70 | 0.9% | 12.6 | 63 | 2382800.8235 | 0.9 | 1 | 902576.0695 | 812318.4626
| 20 | 70 | 0.9% | 12.6 | 63 | 2382800.8235 | 1 | 1 | 851000.2941 | 851000.2941
| 20 | 70 | 0.9% | 12.6 | 63 | 2382800.8235 | 1.1 | 1 | 805000.2782 | 885500.306
| 20 | 70 | 0.9% | 12.6 | 63 | 2382800.8235 | 1.2 | 1 | 763718.2127 | 916461.8552
| 20 | 70 | 1.1% | 15.4 | 63 | 2744524.5882 | 0.3 | 1 | 1633645.5882 | 490093.6765
| 20 | 70 | 1.1% | 15.4 | 63 | 2744524.5882 | 0.4 | 1 | 1491589.4501 | 596635.7801
| 20 | 70 | 1.1% | 15.4 | 63 | 2744524.5882 | 0.5 | 1 | 1372262.2941 | 686131.1471
| 20 | 70 | 1.1% | 15.4 | 63 | 2744524.5882 | 0.6 | 1 | 1270613.2353 | 762367.9412
| 20 | 70 | 1.1% | 15.4 | 63 | 2744524.5882 | 0.7 | 1 | 1182984.7363 | 828089.3154
| 20 | 70 | 1.1% | 15.4 | 63 | 2744524.5882 | 0.8 | 1 | 1106663.1404 | 885330.5123
| 20 | 70 | 1.1% | 15.4 | 63 | 2744524.5882 | 0.9 | 1 | 1039592.6471 | 935633.3824
| 20 | 70 | 1.1% | 15.4 | 63 | 2744524.5882 | 1 | 1 | 980187.3529 | 980187.3529
| 20 | 70 | 1.1% | 15.4 | 63 | 2744524.5882 | 1.1 | 1 | 927204.2528 | 1019924.6781
| 20 | 70 | 1.1% | 15.4 | 63 | 2744524.5882 | 1.2 | 1 | 879655.3167 | 1055586.3801
| 20 | 70 | 1.3% | 18.2 | 63 | 3045234.7059 | 0.3 | 1 | 1812639.7059 | 543791.9118
| 20 | 70 | 1.3% | 18.2 | 63 | 3045234.7059 | 0.4 | 1 | 1655018.8619 | 662007.5448
| 20 | 70 | 1.3% | 18.2 | 63 | 3045234.7059 | 0.5 | 1 | 1522617.3529 | 761308.6765
| 20 | 70 | 1.3% | 18.2 | 63 | 3045234.7059 | 0.6 | 1 | 1409830.8824 | 845898.5294
| 20 | 70 | 1.3% | 18.2 | 63 | 3045234.7059 | 0.7 | 1 | 1312601.1663 | 918820.8164
| 20 | 70 | 1.3% | 18.2 | 63 | 3045234.7059 | 0.8 | 1 | 1227917.2201 | 982333.7761
| 20 | 70 | 1.3% | 18.2 | 63 | 3045234.7059 | 0.9 | 1 | 1153497.9947 | 1038148.1952
| 20 | 70 | 1.3% | 18.2 | 63 | 3045234.7059 | 1 | 1 | 1087583.8235 | 1087583.8235
| 20 | 70 | 1.3% | 18.2 | 63 | 3045234.7059 | 1.1 | 1 | 1028795.5087 | 1131675.0596
| 20 | 70 | 1.3% | 18.2 | 63 | 3045234.7059 | 1.2 | 1 | 976036.7647 | 1171244.1176
| 20 | 80 | 0.7% | 11.2 | 72 | 2560082.8235 | 0.3 | 1 | 1523858.8235 | 457157.6471
| 20 | 80 | 0.7% | 11.2 | 72 | 2560082.8235 | 0.4 | 1 | 1391349.3606 | 556539.7442
| 20 | 80 | 0.7% | 11.2 | 72 | 2560082.8235 | 0.5 | 1 | 1280041.4118 | 640020.7059
| 20 | 80 | 0.7% | 11.2 | 72 | 2560082.8235 | 0.6 | 1 | 1185223.5294 | 711134.1176
| 20 | 80 | 0.7% | 11.2 | 72 | 2560082.8235 | 0.7 | 1 | 1103483.9757 | 772438.783
| 20 | 80 | 0.7% | 11.2 | 72 | 2560082.8235 | 0.8 | 1 | 1032291.4611 | 825833.1689
| 20 | 80 | 0.7% | 11.2 | 72 | 2560082.8235 | 0.9 | 1 | 969728.3422 | 872755.508
| 20 | 80 | 0.7% | 11.2 | 72 | 2560082.8235 | 1 | 1 | 914315.2941 | 914315.2941
| 20 | 80 | 0.7% | 11.2 | 72 | 2560082.8235 | 1.1 | 1 | 864892.8458 | 951382.1304
| 20 | 80 | 0.7% | 11.2 | 72 | 2560082.8235 | 1.2 | 1 | 820539.3665 | 984647.2398
| 20 | 80 | 0.9% | 14.4 | 72 | 3112229.6471 | 0.3 | 1 | 1852517.6471 | 555755.2941
| 20 | 80 | 0.9% | 14.4 | 72 | 3112229.6471 | 0.4 | 1 | 1691429.156 | 676571.6624
| 20 | 80 | 0.9% | 14.4 | 72 | 3112229.6471 | 0.5 | 1 | 1556114.8235 | 778057.4118
| 20 | 80 | 0.9% | 14.4 | 72 | 3112229.6471 | 0.6 | 1 | 1440847.0588 | 864508.2353
| 20 | 80 | 0.9% | 14.4 | 72 | 3112229.6471 | 0.7 | 1 | 1341478.2961 | 939034.8073
| 20 | 80 | 0.9% | 14.4 | 72 | 3112229.6471 | 0.8 | 1 | 1254931.3093 | 1003945.0474
| 20 | 80 | 0.9% | 14.4 | 72 | 3112229.6471 | 0.9 | 1 | 1178874.8663 | 1060987.3797
| 20 | 80 | 0.9% | 14.4 | 72 | 3112229.6471 | 1 | 1 | 1111510.5882 | 1111510.5882
| 20 | 80 | 0.9% | 14.4 | 72 | 3112229.6471 | 1.1 | 1 | 1051428.9348 | 1156571.8283
| 20 | 80 | 0.9% | 14.4 | 72 | 3112229.6471 | 1.2 | 1 | 997509.5023 | 1197011.4027
| 20 | 80 | 1.1% | 17.6 | 72 | 3584685.1765 | 0.3 | 1 | 2133741.1765 | 640122.3529
| 20 | 80 | 1.1% | 17.6 | 72 | 3584685.1765 | 0.4 | 1 | 1948198.4655 | 779279.3862
| 20 | 80 | 1.1% | 17.6 | 72 | 3584685.1765 | 0.5 | 1 | 1792342.5882 | 896171.2941
| 20 | 80 | 1.1% | 17.6 | 72 | 3584685.1765 | 0.6 | 1 | 1659576.4706 | 995745.8824
| 20 | 80 | 1.1% | 17.6 | 72 | 3584685.1765 | 0.7 | 1 | 1545122.9209 | 1081586.0446
| 20 | 80 | 1.1% | 17.6 | 72 | 3584685.1765 | 0.8 | 1 | 1445437.5712 | 1156350.0569
| 20 | 80 | 1.1% | 17.6 | 72 | 3584685.1765 | 0.9 | 1 | 1357835.2941 | 1222051.7647
| 20 | 80 | 1.1% | 17.6 | 72 | 3584685.1765 | 1 | 1 | 1280244.7059 | 1280244.7059
| 20 | 80 | 1.1% | 17.6 | 72 | 3584685.1765 | 1.1 | 1 | 1211042.2893 | 1332146.5183
| 20 | 80 | 1.1% | 17.6 | 72 | 3584685.1765 | 1.2 | 1 | 1148937.5566 | 1378725.0679
| 20 | 80 | 1.3% | 20.8 | 72 | 3977449.4118 | 0.3 | 1 | 2367529.4118 | 710258.8235
| 20 | 80 | 1.3% | 20.8 | 72 | 3977449.4118 | 0.4 | 1 | 2161657.289 | 864662.9156
| 20 | 80 | 1.3% | 20.8 | 72 | 3977449.4118 | 0.5 | 1 | 1988724.7059 | 994362.3529
| 20 | 80 | 1.3% | 20.8 | 72 | 3977449.4118 | 0.6 | 1 | 1841411.7647 | 1104847.0588
| 20 | 80 | 1.3% | 20.8 | 72 | 3977449.4118 | 0.7 | 1 | 1714417.8499 | 1200092.4949
| 20 | 80 | 1.3% | 20.8 | 72 | 3977449.4118 | 0.8 | 1 | 1603810.2467 | 1283048.1973
| 20 | 80 | 1.3% | 20.8 | 72 | 3977449.4118 | 0.9 | 1 | 1506609.6257 | 1355948.6631
| 20 | 80 | 1.3% | 20.8 | 72 | 3977449.4118 | 1 | 1 | 1420517.6471 | 1420517.6471
| 20 | 80 | 1.3% | 20.8 | 72 | 3977449.4118 | 1.1 | 1 | 1343732.9094 | 1478106.2003
| 20 | 80 | 1.3% | 20.8 | 72 | 3977449.4118 | 1.2 | 1 | 1274823.5294 | 1529788.2353

## bias y CoV para matlab
Modelo resistente | Modelo solicitante | carga muerta | carga viva | fc | fy | b | d | As
1.2 | 1 | 1.05 | 1 | 1.21 | 1.145 | 1.01 | 0.99 | 1
0.15 | 0.1 | 0.1 | 0.25 | 0.079 | 0.05 | 0.04 | 0.04 | 0.02

## Datos vigas para matlab
Modelo Resistente | Modelo Solicitante | Momento muerto | Momento vivo | Resistencia del hormigon (kg/cm2) | Tensión de fluencia acero (kg/cm2) | Ancho (cm) | Canto útil (cm) | Area de acero (cm2)
R | S | D | L | fc | fy | b | d | As
1 | 1 | 595257.3529 | 178577.2059 | 240 | 4200 | 20 | 45 | 7
1 | 1 | 543495.844 | 217398.3376 | 240 | 4200 | 20 | 45 | 7
1 | 1 | 500016.1765 | 250008.0882 | 240 | 4200 | 20 | 45 | 7
1 | 1 | 462977.9412 | 277786.7647 | 240 | 4200 | 20 | 45 | 7
1 | 1 | 431048.428 | 301733.8996 | 240 | 4200 | 20 | 45 | 7
1 | 1 | 403238.852 | 322591.0816 | 240 | 4200 | 20 | 45 | 7
1 | 1 | 378800.1337 | 340920.1203 | 240 | 4200 | 20 | 45 | 7
1 | 1 | 357154.4118 | 357154.4118 | 240 | 4200 | 20 | 45 | 7
1 | 1 | 337848.7679 | 371633.6447 | 240 | 4200 | 20 | 45 | 7
1 | 1 | 320523.19 | 384627.8281 | 240 | 4200 | 20 | 45 | 7
1 | 1 | 723639.7059 | 217091.9118 | 240 | 4200 | 20 | 45 | 9
1 | 1 | 660714.5141 | 264285.8056 | 240 | 4200 | 20 | 45 | 9
1 | 1 | 607857.3529 | 303928.6765 | 240 | 4200 | 20 | 45 | 9
1 | 1 | 562830.8824 | 337698.5294 | 240 | 4200 | 20 | 45 | 9
1 | 1 | 524014.9594 | 366810.4716 | 240 | 4200 | 20 | 45 | 9
1 | 1 | 490207.5427 | 392166.0342 | 240 | 4200 | 20 | 45 | 9
1 | 1 | 460497.9947 | 414448.1952 | 240 | 4200 | 20 | 45 | 9
1 | 1 | 434183.8235 | 434183.8235 | 240 | 4200 | 20 | 45 | 9
1 | 1 | 410714.4277 | 451785.8704 | 240 | 4200 | 20 | 45 | 9
1 | 1 | 389652.1493 | 467582.5792 | 240 | 4200 | 20 | 45 | 9
1 | 1 | 833492.6471 | 250047.7941 | 240 | 4200 | 20 | 45 | 11
1 | 1 | 761015.0256 | 304406.0102 | 240 | 4200 | 20 | 45 | 11
1 | 1 | 700133.8235 | 350066.9118 | 240 | 4200 | 20 | 45 | 11
1 | 1 | 648272.0588 | 388963.2353 | 240 | 4200 | 20 | 45 | 11
1 | 1 | 603563.641 | 422494.5487 | 240 | 4200 | 20 | 45 | 11
1 | 1 | 564624.0512 | 451699.241 | 240 | 4200 | 20 | 45 | 11
1 | 1 | 530404.4118 | 477363.9706 | 240 | 4200 | 20 | 45 | 11
1 | 1 | 500095.5882 | 500095.5882 | 240 | 4200 | 20 | 45 | 11
1 | 1 | 473063.3943 | 520369.7337 | 240 | 4200 | 20 | 45 | 11
1 | 1 | 448803.733 | 538564.4796 | 240 | 4200 | 20 | 45 | 11
1 | 1 | 924816.1765 | 277444.8529 | 240 | 4200 | 20 | 45 | 13
1 | 1 | 844397.3785 | 337758.9514 | 240 | 4200 | 20 | 45 | 13
1 | 1 | 776845.5882 | 388422.7941 | 240 | 4200 | 20 | 45 | 13
1 | 1 | 719301.4706 | 431580.8824 | 240 | 4200 | 20 | 45 | 13
1 | 1 | 669694.4726 | 468786.1308 | 240 | 4200 | 20 | 45 | 13
1 | 1 | 626488.3776 | 501190.7021 | 240 | 4200 | 20 | 45 | 13
1 | 1 | 588519.385 | 529667.4465 | 240 | 4200 | 20 | 45 | 13
1 | 1 | 554889.7059 | 554889.7059 | 240 | 4200 | 20 | 45 | 13
1 | 1 | 524895.6677 | 577385.2345 | 240 | 4200 | 20 | 45 | 13
1 | 1 | 497977.9412 | 597573.5294 | 240 | 4200 | 20 | 45 | 13
1 | 1 | 857170.5882 | 257151.1765 | 240 | 4200 | 20 | 54 | 8.4
1 | 1 | 782634.0153 | 313053.6061 | 240 | 4200 | 20 | 54 | 8.4
1 | 1 | 720023.2941 | 360011.6471 | 240 | 4200 | 20 | 54 | 8.4
1 | 1 | 666688.2353 | 400012.9412 | 240 | 4200 | 20 | 54 | 8.4
1 | 1 | 620709.7363 | 434496.8154 | 240 | 4200 | 20 | 54 | 8.4
1 | 1 | 580663.9469 | 464531.1575 | 240 | 4200 | 20 | 54 | 8.4
1 | 1 | 545472.1925 | 490924.9733 | 240 | 4200 | 20 | 54 | 8.4
1 | 1 | 514302.3529 | 514302.3529 | 240 | 4200 | 20 | 54 | 8.4
1 | 1 | 486502.2258 | 535152.4483 | 240 | 4200 | 20 | 54 | 8.4
1 | 1 | 461553.3937 | 553864.0724 | 240 | 4200 | 20 | 54 | 8.4
1 | 1 | 1042041.1765 | 312612.3529 | 240 | 4200 | 20 | 54 | 10.8
1 | 1 | 951428.9003 | 380571.5601 | 240 | 4200 | 20 | 54 | 10.8
1 | 1 | 875314.5882 | 437657.2941 | 240 | 4200 | 20 | 54 | 10.8
1 | 1 | 810476.4706 | 486285.8824 | 240 | 4200 | 20 | 54 | 10.8
1 | 1 | 754581.5416 | 528207.0791 | 240 | 4200 | 20 | 54 | 10.8
1 | 1 | 705898.8615 | 564719.0892 | 240 | 4200 | 20 | 54 | 10.8
1 | 1 | 663117.1123 | 596805.4011 | 240 | 4200 | 20 | 54 | 10.8
1 | 1 | 625224.7059 | 625224.7059 | 240 | 4200 | 20 | 54 | 10.8
1 | 1 | 591428.7758 | 650571.6534 | 240 | 4200 | 20 | 54 | 10.8
1 | 1 | 561099.095 | 673318.914 | 240 | 4200 | 20 | 54 | 10.8
1 | 1 | 1200229.4118 | 360068.8235 | 240 | 4200 | 20 | 54 | 13.2
1 | 1 | 1095861.6368 | 438344.6547 | 240 | 4200 | 20 | 54 | 13.2
1 | 1 | 1008192.7059 | 504096.3529 | 240 | 4200 | 20 | 54 | 13.2
1 | 1 | 933511.7647 | 560107.0588 | 240 | 4200 | 20 | 54 | 13.2
1 | 1 | 869131.643 | 608392.1501 | 240 | 4200 | 20 | 54 | 13.2
1 | 1 | 813058.6338 | 650446.907 | 240 | 4200 | 20 | 54 | 13.2
1 | 1 | 763782.3529 | 687404.1176 | 240 | 4200 | 20 | 54 | 13.2
1 | 1 | 720137.6471 | 720137.6471 | 240 | 4200 | 20 | 54 | 13.2
1 | 1 | 681211.2878 | 749332.4165 | 240 | 4200 | 20 | 54 | 13.2
1 | 1 | 646277.3756 | 775532.8507 | 240 | 4200 | 20 | 54 | 13.2
1 | 1 | 1331735.2941 | 399520.5882 | 240 | 4200 | 20 | 54 | 15.6
1 | 1 | 1215932.2251 | 486372.89 | 240 | 4200 | 20 | 54 | 15.6
1 | 1 | 1118657.6471 | 559328.8235 | 240 | 4200 | 20 | 54 | 15.6
1 | 1 | 1035794.1176 | 621476.4706 | 240 | 4200 | 20 | 54 | 15.6
1 | 1 | 964360.0406 | 675052.0284 | 240 | 4200 | 20 | 54 | 15.6
1 | 1 | 902143.2638 | 721714.611 | 240 | 4200 | 20 | 54 | 15.6
1 | 1 | 847467.9144 | 762721.123 | 240 | 4200 | 20 | 54 | 15.6
1 | 1 | 799041.1765 | 799041.1765 | 240 | 4200 | 20 | 54 | 15.6
1 | 1 | 755849.7615 | 831434.7377 | 240 | 4200 | 20 | 54 | 15.6
1 | 1 | 717088.2353 | 860505.8824 | 240 | 4200 | 20 | 54 | 15.6
1 | 1 | 1166704.4118 | 350011.3235 | 240 | 4200 | 20 | 63 | 9.8
1 | 1 | 1065251.8542 | 426100.7417 | 240 | 4200 | 20 | 63 | 9.8
1 | 1 | 980031.7059 | 490015.8529 | 240 | 4200 | 20 | 63 | 9.8
1 | 1 | 907436.7647 | 544462.0588 | 240 | 4200 | 20 | 63 | 9.8
1 | 1 | 844854.9189 | 591398.4432 | 240 | 4200 | 20 | 63 | 9.8
1 | 1 | 790348.1499 | 632278.5199 | 240 | 4200 | 20 | 63 | 9.8
1 | 1 | 742448.262 | 668203.4358 | 240 | 4200 | 20 | 63 | 9.8
1 | 1 | 700022.6471 | 700022.6471 | 240 | 4200 | 20 | 63 | 9.8
1 | 1 | 662183.5851 | 728401.9436 | 240 | 4200 | 20 | 63 | 9.8
1 | 1 | 628225.4525 | 753870.543 | 240 | 4200 | 20 | 63 | 9.8
1 | 1 | 1418333.8235 | 425500.1471 | 240 | 4200 | 20 | 63 | 12.6
1 | 1 | 1295000.4476 | 518000.179 | 240 | 4200 | 20 | 63 | 12.6
1 | 1 | 1191400.4118 | 595700.2059 | 240 | 4200 | 20 | 63 | 12.6
1 | 1 | 1103148.5294 | 661889.1176 | 240 | 4200 | 20 | 63 | 12.6
1 | 1 | 1027069.3205 | 718948.5243 | 240 | 4200 | 20 | 63 | 12.6
1 | 1 | 960806.7837 | 768645.4269 | 240 | 4200 | 20 | 63 | 12.6
1 | 1 | 902576.0695 | 812318.4626 | 240 | 4200 | 20 | 63 | 12.6
1 | 1 | 851000.2941 | 851000.2941 | 240 | 4200 | 20 | 63 | 12.6
1 | 1 | 805000.2782 | 885500.306 | 240 | 4200 | 20 | 63 | 12.6
1 | 1 | 763718.2127 | 916461.8552 | 240 | 4200 | 20 | 63 | 12.6
1 | 1 | 1633645.5882 | 490093.6765 | 240 | 4200 | 20 | 63 | 15.4
1 | 1 | 1491589.4501 | 596635.7801 | 240 | 4200 | 20 | 63 | 15.4
1 | 1 | 1372262.2941 | 686131.1471 | 240 | 4200 | 20 | 63 | 15.4
1 | 1 | 1270613.2353 | 762367.9412 | 240 | 4200 | 20 | 63 | 15.4
1 | 1 | 1182984.7363 | 828089.3154 | 240 | 4200 | 20 | 63 | 15.4
1 | 1 | 1106663.1404 | 885330.5123 | 240 | 4200 | 20 | 63 | 15.4
1 | 1 | 1039592.6471 | 935633.3824 | 240 | 4200 | 20 | 63 | 15.4
1 | 1 | 980187.3529 | 980187.3529 | 240 | 4200 | 20 | 63 | 15.4
1 | 1 | 927204.2528 | 1019924.6781 | 240 | 4200 | 20 | 63 | 15.4
1 | 1 | 879655.3167 | 1055586.3801 | 240 | 4200 | 20 | 63 | 15.4
1 | 1 | 1812639.7059 | 543791.9118 | 240 | 4200 | 20 | 63 | 18.2
1 | 1 | 1655018.8619 | 662007.5448 | 240 | 4200 | 20 | 63 | 18.2
1 | 1 | 1522617.3529 | 761308.6765 | 240 | 4200 | 20 | 63 | 18.2
1 | 1 | 1409830.8824 | 845898.5294 | 240 | 4200 | 20 | 63 | 18.2
1 | 1 | 1312601.1663 | 918820.8164 | 240 | 4200 | 20 | 63 | 18.2
1 | 1 | 1227917.2201 | 982333.7761 | 240 | 4200 | 20 | 63 | 18.2
1 | 1 | 1153497.9947 | 1038148.1952 | 240 | 4200 | 20 | 63 | 18.2
1 | 1 | 1087583.8235 | 1087583.8235 | 240 | 4200 | 20 | 63 | 18.2
1 | 1 | 1028795.5087 | 1131675.0596 | 240 | 4200 | 20 | 63 | 18.2
1 | 1 | 976036.7647 | 1171244.1176 | 240 | 4200 | 20 | 63 | 18.2
1 | 1 | 1523858.8235 | 457157.6471 | 240 | 4200 | 20 | 72 | 11.2
1 | 1 | 1391349.3606 | 556539.7442 | 240 | 4200 | 20 | 72 | 11.2
1 | 1 | 1280041.4118 | 640020.7059 | 240 | 4200 | 20 | 72 | 11.2
1 | 1 | 1185223.5294 | 711134.1176 | 240 | 4200 | 20 | 72 | 11.2
1 | 1 | 1103483.9757 | 772438.783 | 240 | 4200 | 20 | 72 | 11.2
1 | 1 | 1032291.4611 | 825833.1689 | 240 | 4200 | 20 | 72 | 11.2
1 | 1 | 969728.3422 | 872755.508 | 240 | 4200 | 20 | 72 | 11.2
1 | 1 | 914315.2941 | 914315.2941 | 240 | 4200 | 20 | 72 | 11.2
1 | 1 | 864892.8458 | 951382.1304 | 240 | 4200 | 20 | 72 | 11.2
1 | 1 | 820539.3665 | 984647.2398 | 240 | 4200 | 20 | 72 | 11.2
1 | 1 | 1852517.6471 | 555755.2941 | 240 | 4200 | 20 | 72 | 14.4
1 | 1 | 1691429.156 | 676571.6624 | 240 | 4200 | 20 | 72 | 14.4
1 | 1 | 1556114.8235 | 778057.4118 | 240 | 4200 | 20 | 72 | 14.4
1 | 1 | 1440847.0588 | 864508.2353 | 240 | 4200 | 20 | 72 | 14.4
1 | 1 | 1341478.2961 | 939034.8073 | 240 | 4200 | 20 | 72 | 14.4
1 | 1 | 1254931.3093 | 1003945.0474 | 240 | 4200 | 20 | 72 | 14.4
1 | 1 | 1178874.8663 | 1060987.3797 | 240 | 4200 | 20 | 72 | 14.4
1 | 1 | 1111510.5882 | 1111510.5882 | 240 | 4200 | 20 | 72 | 14.4
1 | 1 | 1051428.9348 | 1156571.8283 | 240 | 4200 | 20 | 72 | 14.4
1 | 1 | 997509.5023 | 1197011.4027 | 240 | 4200 | 20 | 72 | 14.4
1 | 1 | 2133741.1765 | 640122.3529 | 240 | 4200 | 20 | 72 | 17.6
1 | 1 | 1948198.4655 | 779279.3862 | 240 | 4200 | 20 | 72 | 17.6
1 | 1 | 1792342.5882 | 896171.2941 | 240 | 4200 | 20 | 72 | 17.6
1 | 1 | 1659576.4706 | 995745.8824 | 240 | 4200 | 20 | 72 | 17.6
1 | 1 | 1545122.9209 | 1081586.0446 | 240 | 4200 | 20 | 72 | 17.6
1 | 1 | 1445437.5712 | 1156350.0569 | 240 | 4200 | 20 | 72 | 17.6
1 | 1 | 1357835.2941 | 1222051.7647 | 240 | 4200 | 20 | 72 | 17.6
1 | 1 | 1280244.7059 | 1280244.7059 | 240 | 4200 | 20 | 72 | 17.6
1 | 1 | 1211042.2893 | 1332146.5183 | 240 | 4200 | 20 | 72 | 17.6
1 | 1 | 1148937.5566 | 1378725.0679 | 240 | 4200 | 20 | 72 | 17.6
1 | 1 | 2367529.4118 | 710258.8235 | 240 | 4200 | 20 | 72 | 20.8
1 | 1 | 2161657.289 | 864662.9156 | 240 | 4200 | 20 | 72 | 20.8
1 | 1 | 1988724.7059 | 994362.3529 | 240 | 4200 | 20 | 72 | 20.8
1 | 1 | 1841411.7647 | 1104847.0588 | 240 | 4200 | 20 | 72 | 20.8
1 | 1 | 1714417.8499 | 1200092.4949 | 240 | 4200 | 20 | 72 | 20.8
1 | 1 | 1603810.2467 | 1283048.1973 | 240 | 4200 | 20 | 72 | 20.8
1 | 1 | 1506609.6257 | 1355948.6631 | 240 | 4200 | 20 | 72 | 20.8
1 | 1 | 1420517.6471 | 1420517.6471 | 240 | 4200 | 20 | 72 | 20.8
1 | 1 | 1343732.9094 | 1478106.2003 | 240 | 4200 | 20 | 72 | 20.8
1 | 1 | 1274823.5294 | 1529788.2353 | 240 | 4200 | 20 | 72 | 20.8